## PEnum
TypePropertyEnumeratedValue.EnumList.Attribute:name | Element:Text
PEnum_ElementStatus | DEMOLISH
PEnum_ElementStatus | EXISTING
PEnum_ElementStatus | NEW
PEnum_ElementStatus | TEMPORARY
PEnum_ElementStatus | OTHER
PEnum_ElementStatus | NOTKNOWN
PEnum_ElementStatus | UNSET
PEnum_FailPosition | FAILCLOSED
PEnum_FailPosition | FAILOPEN
PEnum_FailPosition | OTHER
PEnum_FailPosition | NOTKNOWN
PEnum_FailPosition | UNSET
PEnum_ActuatorApplication | DAMPERACTUATOR
PEnum_ActuatorApplication | ENTRYEXITDEVICE
PEnum_ActuatorApplication | FIRESMOKEDAMPERACTUATOR
PEnum_ActuatorApplication | LAMPACTUATOR
PEnum_ActuatorApplication | SUNBLINDACTUATOR
PEnum_ActuatorApplication | VALVEPOSITIONER
PEnum_ActuatorApplication | OTHER
PEnum_ActuatorApplication | NOTKNOWN
PEnum_ActuatorApplication | UNSET
PEnum_ElectricActuatorType | MAGNETIC
PEnum_ElectricActuatorType | MOTORDRIVE
PEnum_ElectricActuatorType | OTHER
PEnum_ElectricActuatorType | NOTKNOWN
PEnum_ElectricActuatorType | UNSET
PEnum_AddressType | DISTRIBUTIONPOINT
PEnum_AddressType | HOME
PEnum_AddressType | OFFICE
PEnum_AddressType | SITE
PEnum_AddressType | OTHER
PEnum_AddressType | NOTKNOWN
PEnum_AddressType | UNSET
PEnum_AirSideSystemType | CONSTANTVOLUME
PEnum_AirSideSystemType | CONSTANTVOLUMEBYPASS
PEnum_AirSideSystemType | CONSTANTVOLUMEMULTIPLEZONEREHEAT
PEnum_AirSideSystemType | CONSTANTVOLUMESINGLEZONE
PEnum_AirSideSystemType | VARIABLEAIRVOLUME
PEnum_AirSideSystemType | VARIABLEAIRVOLUMEDUALCONDUIT
PEnum_AirSideSystemType | VARIABLEAIRVOLUMEFANPOWERED
PEnum_AirSideSystemType | VARIABLEAIRVOLUMEINDUCTION
PEnum_AirSideSystemType | VARIABLEAIRVOLUMEREHEAT
PEnum_AirSideSystemType | VARIABLEAIRVOLUMEVARIABLEDIFFUSERS
PEnum_AirSideSystemType | VARIABLEAIRVOLUMEVARIABLETEMPERATURE
PEnum_AirSideSystemType | OTHER
PEnum_AirSideSystemType | NOTKNOWN
PEnum_AirSideSystemType | UNSET
PEnum_AirSideSystemDistributionType | DUALDUCT
PEnum_AirSideSystemDistributionType | MULTIZONE
PEnum_AirSideSystemDistributionType | SINGLEDUCT
PEnum_AirSideSystemDistributionType | OTHER
PEnum_AirSideSystemDistributionType | NOTKNOWN
PEnum_AirSideSystemDistributionType | UNSET
PEnum_AirTerminalBoxArrangementType | DUALDUCT
PEnum_AirTerminalBoxArrangementType | SINGLEDUCT
PEnum_AirTerminalBoxArrangementType | OTHER
PEnum_AirTerminalBoxArrangementType | NOTKNOWN
PEnum_AirTerminalBoxArrangementType | UNSET
PEnum_AirTerminalBoxReheatType | ELECTRICALREHEAT
PEnum_AirTerminalBoxReheatType | GASREHEAT
PEnum_AirTerminalBoxReheatType | NONE
PEnum_AirTerminalBoxReheatType | STEAMCOILREHEAT
PEnum_AirTerminalBoxReheatType | WATERCOILREHEAT
PEnum_AirTerminalBoxReheatType | OTHER
PEnum_AirTerminalBoxReheatType | NOTKNOWN
PEnum_AirTerminalBoxReheatType | UNSET
PEnum_AirTerminalAirFlowType | EXHAUSTAIR
PEnum_AirTerminalAirFlowType | RETURNAIR
PEnum_AirTerminalAirFlowType | SUPPLYAIR
PEnum_AirTerminalAirFlowType | OTHER
PEnum_AirTerminalAirFlowType | NOTKNOWN
PEnum_AirTerminalAirFlowType | UNSET
PEnum_AirTerminalLocation | CEILINGINTERIOR
PEnum_AirTerminalLocation | CEILINGPERIMETER
PEnum_AirTerminalLocation | FLOOR
PEnum_AirTerminalLocation | SIDEWALLHIGH
PEnum_AirTerminalLocation | SIDEWALLLOW
PEnum_AirTerminalLocation | SILL
PEnum_AirTerminalLocation | OTHER
PEnum_AirTerminalLocation | NOTKNOWN
PEnum_AirTerminalLocation | UNSET
PEnum_AirTerminalShape | RECTANGULAR
PEnum_AirTerminalShape | ROUND
PEnum_AirTerminalShape | SLOT
PEnum_AirTerminalShape | SQUARE
PEnum_AirTerminalShape | OTHER
PEnum_AirTerminalShape | NOTKNOWN
PEnum_AirTerminalShape | UNSET
PEnum_AirTerminalFaceType | DOUBLEDEFLECTION
PEnum_AirTerminalFaceType | EGGCRATE
PEnum_AirTerminalFaceType | FOURWAYPATTERN
PEnum_AirTerminalFaceType | LOUVERED
PEnum_AirTerminalFaceType | PERFORATED
PEnum_AirTerminalFaceType | SIGHTPROOF
PEnum_AirTerminalFaceType | SINGLEDEFLECTION
PEnum_AirTerminalFaceType | OTHER
PEnum_AirTerminalFaceType | NOTKNOWN
PEnum_AirTerminalFaceType | UNSET
PEnum_AirTerminalFlowPattern | COMPACTJET
PEnum_AirTerminalFlowPattern | DISPLACMENT
PEnum_AirTerminalFlowPattern | LINEARDOUBLE
PEnum_AirTerminalFlowPattern | LINEARFOURWAY
PEnum_AirTerminalFlowPattern | LINEARSINGLE
PEnum_AirTerminalFlowPattern | RADIAL
PEnum_AirTerminalFlowPattern | SWIRL
PEnum_AirTerminalFlowPattern | OTHER
PEnum_AirTerminalFlowPattern | NOTKNOWN
PEnum_AirTerminalFlowPattern | UNSET
PEnum_AirTerminalDischargeDirection | ADJUSTABLE
PEnum_AirTerminalDischargeDirection | PARALLEL
PEnum_AirTerminalDischargeDirection | PERPENDICULAR
PEnum_AirTerminalDischargeDirection | OTHER
PEnum_AirTerminalDischargeDirection | NOTKNOWN
PEnum_AirTerminalDischargeDirection | UNSET
PEnum_AirTerminalFinishType | ANNODIZED
PEnum_AirTerminalFinishType | NONE
PEnum_AirTerminalFinishType | PAINTED
PEnum_AirTerminalFinishType | OTHER
PEnum_AirTerminalFinishType | NOTKNOWN
PEnum_AirTerminalFinishType | UNSET
PEnum_AirTerminalMountingType | FLATFLUSH
PEnum_AirTerminalMountingType | LAYIN
PEnum_AirTerminalMountingType | SURFACE
PEnum_AirTerminalMountingType | OTHER
PEnum_AirTerminalMountingType | NOTKNOWN
PEnum_AirTerminalMountingType | UNSET
PEnum_AirTerminalCoreType | CURVEDBLADE
PEnum_AirTerminalCoreType | NONE
PEnum_AirTerminalCoreType | REMOVABLE
PEnum_AirTerminalCoreType | REVERSIBLE
PEnum_AirTerminalCoreType | SHUTTERBLADE
PEnum_AirTerminalCoreType | OTHER
PEnum_AirTerminalCoreType | NOTKNOWN
PEnum_AirTerminalCoreType | UNSET
PEnum_AirTerminalFlowControlType | BELLOWS
PEnum_AirTerminalFlowControlType | DAMPER
PEnum_AirTerminalFlowControlType | NONE
PEnum_AirTerminalFlowControlType | OTHER
PEnum_AirTerminalFlowControlType | NOTKNOWN
PEnum_AirTerminalFlowControlType | UNSET
PEnum_AirToAirHeatTransferHeatTransferType | LATENT
PEnum_AirToAirHeatTransferHeatTransferType | SENSIBLE
PEnum_AirToAirHeatTransferHeatTransferType | OTHER
PEnum_AirToAirHeatTransferHeatTransferType | NOTKNOWN
PEnum_AirToAirHeatTransferHeatTransferType | UNSET
PEnum_AcquisitionMethod | GPS
PEnum_AcquisitionMethod | LASERSCAN_AIRBORNE
PEnum_AcquisitionMethod | LASERSCAN_GROUND
PEnum_AcquisitionMethod | SONAR
PEnum_AcquisitionMethod | THEODOLITE
PEnum_AcquisitionMethod | NOTKNOWN
PEnum_AcquisitionMethod | UNSET
PEnum_AcquisitionMethod | USERDEFINED
PEnum_AssetAccountingType | FIXED
PEnum_AssetAccountingType | NONFIXED
PEnum_AssetAccountingType | OTHER
PEnum_AssetAccountingType | NOTKNOWN
PEnum_AssetAccountingType | UNSET
PEnum_AssetTaxType | CAPITALISED
PEnum_AssetTaxType | EXPENSED
PEnum_AssetTaxType | OTHER
PEnum_AssetTaxType | NOTKNOWN
PEnum_AssetTaxType | UNSET
PEnum_AssetInsuranceType | PERSONAL
PEnum_AssetInsuranceType | REAL
PEnum_AssetInsuranceType | OTHER
PEnum_AssetInsuranceType | NOTKNOWN
PEnum_AssetInsuranceType | UNSET
PEnum_AudioVisualAmplifierType | FIXED
PEnum_AudioVisualAmplifierType | VARIABLE
PEnum_AudioVisualAmplifierType | OTHER
PEnum_AudioVisualAmplifierType | NOTKNOWN
PEnum_AudioVisualAmplifierType | UNSET
PEnum_AudioVisualCameraType | AUDIOVIDEO
PEnum_AudioVisualCameraType | PHOTO
PEnum_AudioVisualCameraType | VIDEO
PEnum_AudioVisualCameraType | OTHER
PEnum_AudioVisualCameraType | NOTKNOWN
PEnum_AudioVisualCameraType | UNSET
PEnum_AudioVisualDisplayType | CRT
PEnum_AudioVisualDisplayType | DLP
PEnum_AudioVisualDisplayType | LCD
PEnum_AudioVisualDisplayType | LED
PEnum_AudioVisualDisplayType | PLASMA
PEnum_AudioVisualDisplayType | OTHER
PEnum_AudioVisualDisplayType | NOTKNOWN
PEnum_AudioVisualDisplayType | UNSET
PEnum_AudioVisualDisplayTouchScreen | MULTITOUCH
PEnum_AudioVisualDisplayTouchScreen | NONE
PEnum_AudioVisualDisplayTouchScreen | SINGLETOUCH
PEnum_AudioVisualDisplayTouchScreen | OTHER
PEnum_AudioVisualDisplayTouchScreen | NOTKNOWN
PEnum_AudioVisualDisplayTouchScreen | UNSET
PEnum_AudioVisualPlayerType | AUDIO
PEnum_AudioVisualPlayerType | VIDEO
PEnum_AudioVisualPlayerType | OTHER
PEnum_AudioVisualPlayerType | NOTKNOWN
PEnum_AudioVisualPlayerType | UNSET
PEnum_AudioVisualProjectorType | OTHER
PEnum_AudioVisualProjectorType | NOTKNOWN
PEnum_AudioVisualProjectorType | UNSET
PEnum_RailwayCommunicationTerminalType | IP
PEnum_RailwayCommunicationTerminalType | LEGACY
PEnum_RailwayCommunicationTerminalType | OTHER
PEnum_RailwayCommunicationTerminalType | NOTKNOWN
PEnum_RailwayCommunicationTerminalType | UNSET
PEnum_AudioVisualReceiverType | AUDIO
PEnum_AudioVisualReceiverType | AUDIOVIDEO
PEnum_AudioVisualReceiverType | OTHER
PEnum_AudioVisualReceiverType | NOTKNOWN
PEnum_AudioVisualReceiverType | UNSET
PEnum_AudioVisualSpeakerType | COAXIAL
PEnum_AudioVisualSpeakerType | FULLRANGE
PEnum_AudioVisualSpeakerType | MIDRANGE
PEnum_AudioVisualSpeakerType | TWEETER
PEnum_AudioVisualSpeakerType | WOOFER
PEnum_AudioVisualSpeakerType | OTHER
PEnum_AudioVisualSpeakerType | NOTKNOWN
PEnum_AudioVisualSpeakerType | UNSET
PEnum_AudioVisualSpeakerMounting | CEILING
PEnum_AudioVisualSpeakerMounting | FREESTANDING
PEnum_AudioVisualSpeakerMounting | OUTDOOR
PEnum_AudioVisualSpeakerMounting | WALL
PEnum_AudioVisualSpeakerMounting | OTHER
PEnum_AudioVisualSpeakerMounting | NOTKNOWN
PEnum_AudioVisualSpeakerMounting | UNSET
PEnum_AudioVisualTunerType | AUDIO
PEnum_AudioVisualTunerType | VIDEO
PEnum_AudioVisualTunerType | OTHER
PEnum_AudioVisualTunerType | NOTKNOWN
PEnum_AudioVisualTunerType | UNSET
PEnum_AxleCountingEquipmentType | EVALUATOR
PEnum_AxleCountingEquipmentType | WHEELDETECTOR
PEnum_AxleCountingEquipmentType | OTHER
PEnum_AxleCountingEquipmentType | NOTKNOWN
PEnum_AxleCountingEquipmentType | UNSET
PEnum_BerthApproach | END
PEnum_BerthApproach | SIDE
PEnum_BerthMode | BOW
PEnum_BerthMode | STERN
PEnum_BoilerOperatingMode | FIXED
PEnum_BoilerOperatingMode | MODULATING
PEnum_BoilerOperatingMode | TWOSTEP
PEnum_BoilerOperatingMode | OTHER
PEnum_BoilerOperatingMode | NOTKNOWN
PEnum_BoilerOperatingMode | UNSET
PEnum_EnergySource | COAL
PEnum_EnergySource | COAL_PULVERIZED
PEnum_EnergySource | ELECTRICITY
PEnum_EnergySource | GAS
PEnum_EnergySource | OIL
PEnum_EnergySource | PROPANE
PEnum_EnergySource | WOOD
PEnum_EnergySource | WOOD_CHIP
PEnum_EnergySource | WOOD_PELLET
PEnum_EnergySource | WOOD_PULVERIZED
PEnum_EnergySource | OTHER
PEnum_EnergySource | NOTKNOWN
PEnum_EnergySource | UNSET
PEnum_BoreholeState | CAP_REPLACED
PEnum_BoreholeState | CASING_INSTALLED
PEnum_BoreholeState | CASING_PARTIALLY_REPLACED
PEnum_BoreholeState | CASING_REPLACED
PEnum_BoreholeState | CHAMBER_RECONDITIONED
PEnum_BoreholeState | DECONSTRUCTED
PEnum_BoreholeState | INSTALLED
PEnum_BoreholeState | PARTIALLY_DECONSTRUCTED
PEnum_BoreholeState | PARTIALLY_REFILLED
PEnum_BoreholeState | RECONDITIONED
PEnum_BoreholeState | REFILLED
PEnum_BoreholeState | OTHER
PEnum_BoreholeState | NOTKNOWN
PEnum_BoreholeState | UNSET
PEnum_StructureIndicator | COATED
PEnum_StructureIndicator | COMPOSITE
PEnum_StructureIndicator | HOMOGENEOUS
PEnum_LineCharacteristic | ENTERDEPOT
PEnum_LineCharacteristic | EXITDEPOT
PEnum_LineCharacteristic | FREIGHT
PEnum_LineCharacteristic | PASSENGER
PEnum_LineCharacteristic | PASSENGERANDFREIGHT
PEnum_LineCharacteristic | OTHER
PEnum_LineCharacteristic | NOTKNOWN
PEnum_LineCharacteristic | UNSET
PEnum_TrackUsage | CATCHSIDING
PEnum_TrackUsage | CLASSIFICATIONTRACK
PEnum_TrackUsage | CONNECTINGLINE
PEnum_TrackUsage | FREIGHTTRACK
PEnum_TrackUsage | LOCOMOTIVEHOLDTRACK
PEnum_TrackUsage | LOCOMOTIVERUNNINGTRACK
PEnum_TrackUsage | LOCOMOTIVESERVICETRACK
PEnum_TrackUsage | MAINTRACK
PEnum_TrackUsage | MULTIPLEUNITRUNNINGTRACK
PEnum_TrackUsage | RECEIVINGDEPARTURETRACK
PEnum_TrackUsage | REFUGESIDING
PEnum_TrackUsage | REPAIRSIDING
PEnum_TrackUsage | ROLLINGFORBIDDENTRACK
PEnum_TrackUsage | ROLLINGTRACK
PEnum_TrackUsage | ROUNDABOUTLINE
PEnum_TrackUsage | STORAGETRACK
PEnum_TrackUsage | SWITCHINGLEAD
PEnum_TrackUsage | UNTWININGLINE
PEnum_TrackUsage | OTHER
PEnum_TrackUsage | NOTKNOWN
PEnum_TrackUsage | UNSET
PEnum_TrackCharacteristic | FUNICULAR
PEnum_TrackCharacteristic | NORMAL
PEnum_TrackCharacteristic | RACK
PEnum_TrackCharacteristic | RIGIDOVERHEAD
PEnum_TrackCharacteristic | THIRDRAIL
PEnum_TrackCharacteristic | OTHER
PEnum_TrackCharacteristic | NOTKNOWN
PEnum_TrackCharacteristic | UNSET
PEnum_ConduitShapeType | CIRCULAR
PEnum_ConduitShapeType | OVAL
PEnum_ConduitShapeType | OTHER
PEnum_ConduitShapeType | NOTKNOWN
PEnum_ConduitShapeType | UNSET
PEnum_DistributionPortGender | FEMALE
PEnum_DistributionPortGender | MALE
PEnum_DistributionPortGender | OTHER
PEnum_DistributionPortGender | NOTKNOWN
PEnum_DistributionPortGender | UNSET
PEnum_InstallationMethodFlagEnum | BELOWCEILING
PEnum_InstallationMethodFlagEnum | INDUCT
PEnum_InstallationMethodFlagEnum | INSOIL
PEnum_InstallationMethodFlagEnum | ONWALL
PEnum_InstallationMethodFlagEnum | OTHER
PEnum_InstallationMethodFlagEnum | NOTKNOWN
PEnum_InstallationMethodFlagEnum | UNSET
PEnum_MountingMethodEnum | LADDER
PEnum_MountingMethodEnum | PERFORATEDTRAY
PEnum_MountingMethodEnum | OTHER
PEnum_MountingMethodEnum | NOTKNOWN
PEnum_MountingMethodEnum | UNSET
PEnum_InsulatorType | LONGRODINSULATOR
PEnum_InsulatorType | PININSULATOR
PEnum_InsulatorType | POSTINSULATOR
PEnum_InsulatorType | OTHER
PEnum_InsulatorType | NOTKNOWN
PEnum_InsulatorType | UNSET
PEnum_FunctionEnum | LINE
PEnum_FunctionEnum | NEUTRAL
PEnum_FunctionEnum | PROTECTIVEEARTH
PEnum_FunctionEnum | PROTECTIVEEARTHNEUTRAL
PEnum_FunctionEnum | OTHER
PEnum_FunctionEnum | NOTKNOWN
PEnum_FunctionEnum | UNSET
PEnum_MaterialEnum | ALUMINIUM
PEnum_MaterialEnum | COPPER
PEnum_MaterialEnum | OTHER
PEnum_MaterialEnum | NOTKNOWN
PEnum_MaterialEnum | UNSET
PEnum_ConstructionEnum | FLEXIBLESTRANDEDCONDUCTOR
PEnum_ConstructionEnum | SOLIDCONDUCTOR
PEnum_ConstructionEnum | STRANDEDCONDUCTOR
PEnum_ConstructionEnum | OTHER
PEnum_ConstructionEnum | NOTKNOWN
PEnum_ConstructionEnum | UNSET
PEnum_ShapeEnum | CIRCULARCONDUCTOR
PEnum_ShapeEnum | HELICALCONDUCTOR
PEnum_ShapeEnum | RECTANGULARCONDUCTOR
PEnum_ShapeEnum | SECTORCONDUCTOR
PEnum_ShapeEnum | OTHER
PEnum_ShapeEnum | NOTKNOWN
PEnum_ShapeEnum | UNSET
PEnum_CoreColoursEnum | BLACK
PEnum_CoreColoursEnum | BLUE
PEnum_CoreColoursEnum | BROWN
PEnum_CoreColoursEnum | GOLD
PEnum_CoreColoursEnum | GREEN
PEnum_CoreColoursEnum | GREENANDYELLOW
PEnum_CoreColoursEnum | GREY
PEnum_CoreColoursEnum | ORANGE
PEnum_CoreColoursEnum | PINK
PEnum_CoreColoursEnum | RED
PEnum_CoreColoursEnum | SILVER
PEnum_CoreColoursEnum | TURQUOISE
PEnum_CoreColoursEnum | VIOLET
PEnum_CoreColoursEnum | WHITE
PEnum_CoreColoursEnum | YELLOW
PEnum_CoreColoursEnum | OTHER
PEnum_CoreColoursEnum | NOTKNOWN
PEnum_CoreColoursEnum | UNSET
PEnum_FiberColour | AQUA
PEnum_FiberColour | BLACK
PEnum_FiberColour | BLUE
PEnum_FiberColour | BROWN
PEnum_FiberColour | GREEN
PEnum_FiberColour | ORANGE
PEnum_FiberColour | RED
PEnum_FiberColour | ROSE
PEnum_FiberColour | SLATE
PEnum_FiberColour | VIOLET
PEnum_FiberColour | WHITE
PEnum_FiberColour | YELLOW
PEnum_FiberColour | OTHER
PEnum_FiberColour | NOTKNOWN
PEnum_FiberColour | UNSET
PEnum_FiberType | BEND_INSENSITIVEFIBER
PEnum_FiberType | CUTOFFSHIFTEDFIBER
PEnum_FiberType | DISPERSIONSHIFTEDFIBER
PEnum_FiberType | LOWWATERPEAKFIBER
PEnum_FiberType | NON_ZERODISPERSIONSHIFTEDFIBER
PEnum_FiberType | OM1
PEnum_FiberType | OM2
PEnum_FiberType | OM3
PEnum_FiberType | OM4
PEnum_FiberType | OM5
PEnum_FiberType | STANDARDSINGLEMODEFIBER
PEnum_FiberType | OTHER
PEnum_FiberType | NOTKNOWN
PEnum_FiberType | UNSET
PEnum_OpticalCableStructureType | BREAKOUT
PEnum_OpticalCableStructureType | LOOSETUBE
PEnum_OpticalCableStructureType | PATCHCORD
PEnum_OpticalCableStructureType | PIGTAIL
PEnum_OpticalCableStructureType | TIGHTBUFFERED
PEnum_OpticalCableStructureType | OTHER
PEnum_OpticalCableStructureType | NOTKNOWN
PEnum_OpticalCableStructureType | UNSET
PEnum_FiberMode | MULTIMODE
PEnum_FiberMode | SINGLEMODE
PEnum_FiberMode | OTHER
PEnum_FiberMode | NOTKNOWN
PEnum_FiberMode | UNSET
PEnum_WirePairType | COAXIAL
PEnum_WirePairType | TWISTED
PEnum_WirePairType | UNTWISTED
PEnum_WirePairType | OTHER
PEnum_WirePairType | NOTKNOWN
PEnum_WirePairType | UNSET
PEnum_ProcessItem | BARREL
PEnum_ProcessItem | CGT
PEnum_ProcessItem | PASSENGER
PEnum_ProcessItem | TEU
PEnum_ProcessItem | TONNE
PEnum_ProcessItem | VEHICLE
PEnum_ProcessItem | OTHER
PEnum_ProcessItem | NOTKNOWN
PEnum_ProcessItem | UNSET
PEnum_AdditionalProcessing | INSPECTION
PEnum_AdditionalProcessing | ISOLATION
PEnum_AdditionalProcessing | NONE
PEnum_AdditionalProcessing | TARIFFS
PEnum_ProcessDirection | EXPORT
PEnum_ProcessDirection | IMPORT
PEnum_ProcessDirection | TRANSFER
PEnum_RelativePosition | LEFT
PEnum_RelativePosition | MIDDLE
PEnum_RelativePosition | RIGHT
PEnum_RelativePosition | OTHER
PEnum_RelativePosition | NOTKNOWN
PEnum_RelativePosition | UNSET
PEnum_CheckRailType | TYPE_33C1
PEnum_CheckRailType | TYPE_40C1
PEnum_CheckRailType | TYPE_47C1
PEnum_CheckRailType | TYPE_CR3_60U
PEnum_CheckRailType | TYPE_R260
PEnum_CheckRailType | TYPE_R320CR
PEnum_CheckRailType | OTHER
PEnum_CheckRailType | NOTKNOWN
PEnum_CheckRailType | UNSET
PEnum_UsagePurpose | MAINTENANCE
PEnum_UsagePurpose | RESCUESERVICES
PEnum_UsagePurpose | OTHER
PEnum_UsagePurpose | NOTKNOWN
PEnum_UsagePurpose | UNSET
PEnum_CoilPlacementType | CEILING
PEnum_CoilPlacementType | FLOOR
PEnum_CoilPlacementType | UNIT
PEnum_CoilPlacementType | OTHER
PEnum_CoilPlacementType | NOTKNOWN
PEnum_CoilPlacementType | UNSET
PEnum_CoilCoolant | BRINE
PEnum_CoilCoolant | GLYCOL
PEnum_CoilCoolant | WATER
PEnum_CoilCoolant | OTHER
PEnum_CoilCoolant | NOTKNOWN
PEnum_CoilCoolant | UNSET
PEnum_CoilConnectionDirection | LEFT
PEnum_CoilConnectionDirection | RIGHT
PEnum_CoilConnectionDirection | OTHER
PEnum_CoilConnectionDirection | NOTKNOWN
PEnum_CoilConnectionDirection | UNSET
PEnum_CoilFluidArrangement | CROSSCOUNTERFLOW
PEnum_CoilFluidArrangement | CROSSFLOW
PEnum_CoilFluidArrangement | CROSSPARALLELFLOW
PEnum_CoilFluidArrangement | OTHER
PEnum_CoilFluidArrangement | NOTKNOWN
PEnum_CoilFluidArrangement | UNSET
PEnum_PolarizationMode | DUALPOLARIZATION
PEnum_PolarizationMode | SINGLEPOLARIZATION
PEnum_PolarizationMode | OTHER
PEnum_PolarizationMode | NOTKNOWN
PEnum_PolarizationMode | UNSET
PEnum_RadiationPattern | DIRECTIONAL
PEnum_RadiationPattern | FANBEAM
PEnum_RadiationPattern | OMNIDIRECTIONAL
PEnum_RadiationPattern | PENCILBEAM
PEnum_RadiationPattern | SHAPEDBEAM
PEnum_RadiationPattern | OTHER
PEnum_RadiationPattern | NOTKNOWN
PEnum_RadiationPattern | UNSET
PEnum_AntennaType | CEILING
PEnum_AntennaType | PANEL
PEnum_AntennaType | YAGI
PEnum_AntennaType | OTHER
PEnum_AntennaType | NOTKNOWN
PEnum_AntennaType | UNSET
PEnum_InputOutputSignalType | CURRENT
PEnum_InputOutputSignalType | VOLTAGE
PEnum_InputOutputSignalType | OTHER
PEnum_InputOutputSignalType | NOTKNOWN
PEnum_InputOutputSignalType | UNSET
PEnum_ComputerUIType | CLI
PEnum_ComputerUIType | GUI
PEnum_ComputerUIType | TOUCHSCREEN
PEnum_ComputerUIType | TOUCHTONE
PEnum_ComputerUIType | OTHER
PEnum_ComputerUIType | NOTKNOWN
PEnum_ComputerUIType | UNSET
PEnum_CommonInterfaceType | DRYCONTACTSINTERFACE
PEnum_CommonInterfaceType | MANAGEMENTINTERFACE
PEnum_CommonInterfaceType | OTHER_IO_INTERFACE
PEnum_CommonInterfaceType | SYNCHRONIZATIONINTERFACE
PEnum_CommonInterfaceType | OTHER
PEnum_CommonInterfaceType | NOTKNOWN
PEnum_CommonInterfaceType | UNSET
PEnum_ModemTrafficInterfaceType | E1
PEnum_ModemTrafficInterfaceType | FASTETHERNET
PEnum_ModemTrafficInterfaceType | XDSL
PEnum_ModemTrafficInterfaceType | OTHER
PEnum_ModemTrafficInterfaceType | NOTKNOWN
PEnum_ModemTrafficInterfaceType | UNSET
PEnum_OpticalNetworkUnitType | ACTIVE
PEnum_OpticalNetworkUnitType | PASSIVE
PEnum_OpticalNetworkUnitType | OTHER
PEnum_OpticalNetworkUnitType | NOTKNOWN
PEnum_OpticalNetworkUnitType | UNSET
PEnum_TransportEquipmentType | MPLS_TP
PEnum_TransportEquipmentType | OTN
PEnum_TransportEquipmentType | PDH
PEnum_TransportEquipmentType | SDH
PEnum_TransportEquipmentType | OTHER
PEnum_TransportEquipmentType | NOTKNOWN
PEnum_TransportEquipmentType | UNSET
PEnum_TransportEquipmentAssemblyType | FIXEDCONFIGURATION
PEnum_TransportEquipmentAssemblyType | MODULARCONFIGURATION
PEnum_TransportEquipmentAssemblyType | OTHER
PEnum_TransportEquipmentAssemblyType | NOTKNOWN
PEnum_TransportEquipmentAssemblyType | UNSET
PEnum_CompressorTypePowerSource | ENGINEDRIVEN
PEnum_CompressorTypePowerSource | GASTURBINE
PEnum_CompressorTypePowerSource | MOTORDRIVEN
PEnum_CompressorTypePowerSource | OTHER
PEnum_CompressorTypePowerSource | NOTKNOWN
PEnum_CompressorTypePowerSource | UNSET
PEnum_RefrigerantClass | AMMONIA
PEnum_RefrigerantClass | CFC
PEnum_RefrigerantClass | CO2
PEnum_RefrigerantClass | H2O
PEnum_RefrigerantClass | HCFC
PEnum_RefrigerantClass | HFC
PEnum_RefrigerantClass | HYDROCARBONS
PEnum_RefrigerantClass | OTHER
PEnum_RefrigerantClass | NOTKNOWN
PEnum_RefrigerantClass | UNSET
PEnum_AssemblyPlace | FACTORY
PEnum_AssemblyPlace | OFFSITE
PEnum_AssemblyPlace | SITE
PEnum_AssemblyPlace | OTHER
PEnum_AssemblyPlace | NOTKNOWN
PEnum_AssemblyPlace | UNSET
PEnum_ConcreteCastingMethod | INSITU
PEnum_ConcreteCastingMethod | MIXED
PEnum_ConcreteCastingMethod | PRECAST
PEnum_ConcreteCastingMethod | PRINTED
PEnum_ConcreteCastingMethod | OTHER
PEnum_ConcreteCastingMethod | NOTKNOWN
PEnum_ConcreteCastingMethod | UNSET
PEnum_ControllerTypeFloating | ABSOLUTE
PEnum_ControllerTypeFloating | ACCUMULATOR
PEnum_ControllerTypeFloating | AVERAGE
PEnum_ControllerTypeFloating | BINARY
PEnum_ControllerTypeFloating | CONSTANT
PEnum_ControllerTypeFloating | DERIVATIVE
PEnum_ControllerTypeFloating | DIVIDE
PEnum_ControllerTypeFloating | HYSTERESIS
PEnum_ControllerTypeFloating | INPUT
PEnum_ControllerTypeFloating | INTEGRAL
PEnum_ControllerTypeFloating | INVERSE
PEnum_ControllerTypeFloating | LOWERLIMITCONTROL
PEnum_ControllerTypeFloating | MAXIMUM
PEnum_ControllerTypeFloating | MINIMUM
PEnum_ControllerTypeFloating | MODIFIER
PEnum_ControllerTypeFloating | OUTPUT
PEnum_ControllerTypeFloating | PRODUCT
PEnum_ControllerTypeFloating | PULSECONVERTER
PEnum_ControllerTypeFloating | REPORT
PEnum_ControllerTypeFloating | RUNNINGAVERAGE
PEnum_ControllerTypeFloating | SPLIT
PEnum_ControllerTypeFloating | SUBTRACT
PEnum_ControllerTypeFloating | SUM
PEnum_ControllerTypeFloating | UPPERLIMITCONTROL
PEnum_ControllerTypeFloating | VARIABLE
PEnum_ControllerTypeFloating | OTHER
PEnum_ControllerTypeFloating | NOTKNOWN
PEnum_ControllerTypeFloating | UNSET
PEnum_ControllerMultiPositionType | INPUT
PEnum_ControllerMultiPositionType | OUTPUT
PEnum_ControllerMultiPositionType | VARIABLE
PEnum_ControllerMultiPositionType | OTHER
PEnum_ControllerMultiPositionType | NOTKNOWN
PEnum_ControllerMultiPositionType | UNSET
PEnum_ControllerTypeProgrammable | PRIMARY
PEnum_ControllerTypeProgrammable | SECONDARY
PEnum_ControllerTypeProgrammable | OTHER
PEnum_ControllerTypeProgrammable | NOTKNOWN
PEnum_ControllerTypeProgrammable | UNSET
PEnum_ControllerApplication | BOILERCONTROLLER
PEnum_ControllerApplication | CONSTANTLIGHTCONTROLLER
PEnum_ControllerApplication | DISCHARGEAIRCONTROLLER
PEnum_ControllerApplication | FANCOILUNITCONTROLLER
PEnum_ControllerApplication | LIGHTINGPANELCONTROLLER
PEnum_ControllerApplication | MODEMCONTROLLER
PEnum_ControllerApplication | OCCUPANCYCONTROLLER
PEnum_ControllerApplication | PARTITIONWALLCONTROLLER
PEnum_ControllerApplication | PUMPCONTROLLER
PEnum_ControllerApplication | REALTIMEBASEDSCHEDULER
PEnum_ControllerApplication | REALTIMEKEEPER
PEnum_ControllerApplication | ROOFTOPUNITCONTROLLER
PEnum_ControllerApplication | SCENECONTROLLER
PEnum_ControllerApplication | SPACECONFORTCONTROLLER
PEnum_ControllerApplication | SUNBLINDCONTROLLER
PEnum_ControllerApplication | TELEPHONEDIRECTORY
PEnum_ControllerApplication | UNITVENTILATORCONTROLLER
PEnum_ControllerApplication | VAV
PEnum_ControllerApplication | OTHER
PEnum_ControllerApplication | NOTKNOWN
PEnum_ControllerApplication | UNSET
PEnum_ControllerProportionalType | PROPORTIONAL
PEnum_ControllerProportionalType | PROPORTIONALINTEGRAL
PEnum_ControllerProportionalType | PROPORTIONALINTEGRALDERIVATIVE
PEnum_ControllerProportionalType | OTHER
PEnum_ControllerProportionalType | NOTKNOWN
PEnum_ControllerProportionalType | UNSET
PEnum_ControllerTwoPositionType | AND
PEnum_ControllerTwoPositionType | AVERAGE
PEnum_ControllerTwoPositionType | CALENDAR
PEnum_ControllerTwoPositionType | INPUT
PEnum_ControllerTwoPositionType | LOWERBANDSWITCH
PEnum_ControllerTwoPositionType | LOWERLIMITSWITCH
PEnum_ControllerTwoPositionType | NOT
PEnum_ControllerTwoPositionType | OR
PEnum_ControllerTwoPositionType | OUTPUT
PEnum_ControllerTwoPositionType | UPPERBANDSWITCH
PEnum_ControllerTwoPositionType | UPPERLIMITSWITCH
PEnum_ControllerTwoPositionType | VARIABLE
PEnum_ControllerTwoPositionType | XOR
PEnum_ControllerTwoPositionType | OTHER
PEnum_ControllerTwoPositionType | NOTKNOWN
PEnum_ControllerTwoPositionType | UNSET
PEnum_CooledBeamActiveAirFlowConfigurationType | BIDIRECTIONAL
PEnum_CooledBeamActiveAirFlowConfigurationType | UNIDIRECTIONALLEFT
PEnum_CooledBeamActiveAirFlowConfigurationType | UNIDIRECTIONALRIGHT
PEnum_CooledBeamActiveAirFlowConfigurationType | OTHER
PEnum_CooledBeamActiveAirFlowConfigurationType | NOTKNOWN
PEnum_CooledBeamActiveAirFlowConfigurationType | UNSET
PEnum_CooledBeamSupplyAirConnectionType | LEFT
PEnum_CooledBeamSupplyAirConnectionType | RIGHT
PEnum_CooledBeamSupplyAirConnectionType | STRAIGHT
PEnum_CooledBeamSupplyAirConnectionType | TOP
PEnum_CooledBeamSupplyAirConnectionType | OTHER
PEnum_CooledBeamSupplyAirConnectionType | NOTKNOWN
PEnum_CooledBeamSupplyAirConnectionType | UNSET
PEnum_CooledBeamPipeConnection | LEFT
PEnum_CooledBeamPipeConnection | RIGHT
PEnum_CooledBeamPipeConnection | STRAIGHT
PEnum_CooledBeamPipeConnection | TOP
PEnum_CooledBeamPipeConnection | OTHER
PEnum_CooledBeamPipeConnection | NOTKNOWN
PEnum_CooledBeamPipeConnection | UNSET
PEnum_CooledBeamWaterFlowControlSystemType | 2WAYVALVE
PEnum_CooledBeamWaterFlowControlSystemType | 3WAYVALVE
PEnum_CooledBeamWaterFlowControlSystemType | NONE
PEnum_CooledBeamWaterFlowControlSystemType | ONOFFVALVE
PEnum_CooledBeamWaterFlowControlSystemType | OTHER
PEnum_CooledBeamWaterFlowControlSystemType | NOTKNOWN
PEnum_CooledBeamWaterFlowControlSystemType | UNSET
PEnum_CooledBeamIntegratedLightingType | DIRECT
PEnum_CooledBeamIntegratedLightingType | DIRECTANDINDIRECT
PEnum_CooledBeamIntegratedLightingType | INDIRECT
PEnum_CooledBeamIntegratedLightingType | NONE
PEnum_CooledBeamIntegratedLightingType | OTHER
PEnum_CooledBeamIntegratedLightingType | NOTKNOWN
PEnum_CooledBeamIntegratedLightingType | UNSET
PEnum_CoolingTowerCircuitType | CLOSEDCIRCUITDRY
PEnum_CoolingTowerCircuitType | CLOSEDCIRCUITDRYWET
PEnum_CoolingTowerCircuitType | CLOSEDCIRCUITWET
PEnum_CoolingTowerCircuitType | OPENCIRCUIT
PEnum_CoolingTowerCircuitType | OTHER
PEnum_CoolingTowerCircuitType | NOTKNOWN
PEnum_CoolingTowerCircuitType | UNSET
PEnum_CoolingTowerFlowArrangement | COUNTERFLOW
PEnum_CoolingTowerFlowArrangement | CROSSFLOW
PEnum_CoolingTowerFlowArrangement | PARALLELFLOW
PEnum_CoolingTowerFlowArrangement | OTHER
PEnum_CoolingTowerFlowArrangement | NOTKNOWN
PEnum_CoolingTowerFlowArrangement | UNSET
PEnum_CoolingTowerSprayType | FILMTYPEFILL
PEnum_CoolingTowerSprayType | SPLASHTYPEFILL
PEnum_CoolingTowerSprayType | SPRAYFILLED
PEnum_CoolingTowerSprayType | OTHER
PEnum_CoolingTowerSprayType | NOTKNOWN
PEnum_CoolingTowerSprayType | UNSET
PEnum_CoolingTowerCapacityControl | BYPASSVALVECONTROL
PEnum_CoolingTowerCapacityControl | DAMPERSCONTROL
PEnum_CoolingTowerCapacityControl | FANCYCLING
PEnum_CoolingTowerCapacityControl | MULTIPLESERIESPUMPS
PEnum_CoolingTowerCapacityControl | TWOSPEEDFAN
PEnum_CoolingTowerCapacityControl | TWOSPEEDPUMP
PEnum_CoolingTowerCapacityControl | VARIABLESPEEDFAN
PEnum_CoolingTowerCapacityControl | VARIABLESPEEDPUMP
PEnum_CoolingTowerCapacityControl | OTHER
PEnum_CoolingTowerCapacityControl | NOTKNOWN
PEnum_CoolingTowerCapacityControl | UNSET
PEnum_CoolingTowerControlStrategy | FIXEDEXITINGWATERTEMP
PEnum_CoolingTowerControlStrategy | WETBULBTEMPRESET
PEnum_CoolingTowerControlStrategy | OTHER
PEnum_CoolingTowerControlStrategy | NOTKNOWN
PEnum_CoolingTowerControlStrategy | UNSET
PEnum_DamperSizingMethod | EXACT
PEnum_DamperSizingMethod | NOMINAL
PEnum_DamperSizingMethod | NOTKNOWN
PEnum_DamperSizingMethod | UNSET
PEnum_DamperOperation | AUTOMATIC
PEnum_DamperOperation | MANUAL
PEnum_DamperOperation | OTHER
PEnum_DamperOperation | NOTKNOWN
PEnum_DamperOperation | UNSET
PEnum_DamperOrientation | HORIZONTAL
PEnum_DamperOrientation | VERTICAL
PEnum_DamperOrientation | VERTICALORHORIZONTAL
PEnum_DamperOrientation | OTHER
PEnum_DamperOrientation | NOTKNOWN
PEnum_DamperOrientation | UNSET
PEnum_DamperBladeAction | FOLDINGCURTAIN
PEnum_DamperBladeAction | OPPOSED
PEnum_DamperBladeAction | PARALLEL
PEnum_DamperBladeAction | SINGLE
PEnum_DamperBladeAction | OTHER
PEnum_DamperBladeAction | NOTKNOWN
PEnum_DamperBladeAction | UNSET
PEnum_DamperBladeShape | EXTRUDEDAIRFOIL
PEnum_DamperBladeShape | FABRICATEDAIRFOIL
PEnum_DamperBladeShape | FLAT
PEnum_DamperBladeShape | OTHER
PEnum_DamperBladeShape | NOTKNOWN
PEnum_DamperBladeShape | UNSET
PEnum_DamperBladeEdge | CRIMPED
PEnum_DamperBladeEdge | UNCRIMPED
PEnum_DamperBladeEdge | OTHER
PEnum_DamperBladeEdge | NOTKNOWN
PEnum_DamperBladeEdge | UNSET
PEnum_ControlDamperOperation | EXPONENTIAL
PEnum_ControlDamperOperation | LINEAR
PEnum_ControlDamperOperation | OTHER
PEnum_ControlDamperOperation | NOTKNOWN
PEnum_ControlDamperOperation | UNSET
PEnum_FireDamperActuationType | GRAVITY
PEnum_FireDamperActuationType | SPRING
PEnum_FireDamperActuationType | OTHER
PEnum_FireDamperActuationType | NOTKNOWN
PEnum_FireDamperActuationType | UNSET
PEnum_FireDamperClosureRating | DYNAMIC
PEnum_FireDamperClosureRating | STATIC
PEnum_FireDamperClosureRating | OTHER
PEnum_FireDamperClosureRating | NOTKNOWN
PEnum_FireDamperClosureRating | UNSET
PEnum_SerialInterfaceType | RS_232
PEnum_SerialInterfaceType | RS_422
PEnum_SerialInterfaceType | RS_485
PEnum_SerialInterfaceType | OTHER
PEnum_SerialInterfaceType | NOTKNOWN
PEnum_SerialInterfaceType | UNSET
PEnum_DataTransmissionUnitUsage | EARTHQUAKE
PEnum_DataTransmissionUnitUsage | FOREIGNOBJECT
PEnum_DataTransmissionUnitUsage | WINDANDRAIN
PEnum_DataTransmissionUnitUsage | OTHER
PEnum_DataTransmissionUnitUsage | NOTKNOWN
PEnum_DataTransmissionUnitUsage | UNSET
PEnum_ArrangerPositionEnum | FRONTSIDE
PEnum_ArrangerPositionEnum | HORIZONTAL
PEnum_ArrangerPositionEnum | REARSIDE
PEnum_ArrangerPositionEnum | VERTICAL
PEnum_ArrangerPositionEnum | OTHER
PEnum_ArrangerPositionEnum | NOTKNOWN
PEnum_ArrangerPositionEnum | UNSET
PEnum_LubricationSystemType | ACTIVE_LUBRICATION
PEnum_LubricationSystemType | PASSIVE_LUBRICATION
PEnum_LubricationSystemType | OTHER
PEnum_LubricationSystemType | NOTKNOWN
PEnum_LubricationSystemType | UNSET
PEnum_LubricationPowerSupply | ELECTRIC
PEnum_LubricationPowerSupply | PHOTOVOLTAIC
PEnum_LubricationPowerSupply | OTHER
PEnum_LubricationPowerSupply | NOTKNOWN
PEnum_LubricationPowerSupply | UNSET
PEnum_RailPadStiffness | MEDIUM
PEnum_RailPadStiffness | SOFT
PEnum_RailPadStiffness | STIFF
PEnum_RailPadStiffness | OTHER
PEnum_RailPadStiffness | NOTKNOWN
PEnum_RailPadStiffness | UNSET
PEnum_DispatchingBoardType | CENTER
PEnum_DispatchingBoardType | STATION
PEnum_DispatchingBoardType | OTHER
PEnum_DispatchingBoardType | NOTKNOWN
PEnum_DispatchingBoardType | UNSET
PEnum_TypeOfShaft | DIVERSIONSHAFT
PEnum_TypeOfShaft | FLUSHINGCHAMBER
PEnum_TypeOfShaft | GATESHAFT
PEnum_TypeOfShaft | GULLY
PEnum_TypeOfShaft | INSPECTIONCHAMBER
PEnum_TypeOfShaft | PUMPSHAFT
PEnum_TypeOfShaft | ROOFWATERSHAFT
PEnum_TypeOfShaft | SHAFTWITHCHECKVALVE
PEnum_TypeOfShaft | SLURRYCOLLECTOR
PEnum_TypeOfShaft | SOAKAWAY
PEnum_TypeOfShaft | WELL
PEnum_TypeOfShaft | OTHER
PEnum_TypeOfShaft | NOTKNOWN
PEnum_TypeOfShaft | UNSET
PEnum_DistributionPortElectricalType | ACPLUG
PEnum_DistributionPortElectricalType | COAXIAL
PEnum_DistributionPortElectricalType | CRIMP
PEnum_DistributionPortElectricalType | DCPLUG
PEnum_DistributionPortElectricalType | DIN
PEnum_DistributionPortElectricalType | DSUB
PEnum_DistributionPortElectricalType | DVI
PEnum_DistributionPortElectricalType | EIAJ
PEnum_DistributionPortElectricalType | HDMI
PEnum_DistributionPortElectricalType | RADIO
PEnum_DistributionPortElectricalType | RCA
PEnum_DistributionPortElectricalType | RJ
PEnum_DistributionPortElectricalType | SOCKET
PEnum_DistributionPortElectricalType | TRS
PEnum_DistributionPortElectricalType | USB
PEnum_DistributionPortElectricalType | XLR
PEnum_DistributionPortElectricalType | OTHER
PEnum_DistributionPortElectricalType | NOTKNOWN
PEnum_DistributionPortElectricalType | UNSET
PEnum_ConductorFunctionEnum | NEUTRAL
PEnum_ConductorFunctionEnum | PHASE_L1
PEnum_ConductorFunctionEnum | PHASE_L2
PEnum_ConductorFunctionEnum | PHASE_L3
PEnum_ConductorFunctionEnum | PROTECTIVEEARTH
PEnum_ConductorFunctionEnum | PROTECTIVEEARTHNEUTRAL
PEnum_ConductorFunctionEnum | OTHER
PEnum_ConductorFunctionEnum | NOTKNOWN
PEnum_ConductorFunctionEnum | UNSET
PEnum_DuctConnectionType | BEADEDSLEEVE
PEnum_DuctConnectionType | COMPRESSION
PEnum_DuctConnectionType | CRIMP
PEnum_DuctConnectionType | DRAWBAND
PEnum_DuctConnectionType | DRIVESLIP
PEnum_DuctConnectionType | FLANGED
PEnum_DuctConnectionType | NONE
PEnum_DuctConnectionType | OUTSIDESLEEVE
PEnum_DuctConnectionType | SLIPON
PEnum_DuctConnectionType | SOLDERED
PEnum_DuctConnectionType | SSLIP
PEnum_DuctConnectionType | STANDINGSEAM
PEnum_DuctConnectionType | SWEDGE
PEnum_DuctConnectionType | WELDED
PEnum_DuctConnectionType | OTHER
PEnum_DuctConnectionType | USERDEFINED
PEnum_DuctConnectionType | NOTDEFINED
PEnum_PipeEndStyleTreatment | BRAZED
PEnum_PipeEndStyleTreatment | COMPRESSION
PEnum_PipeEndStyleTreatment | FLANGED
PEnum_PipeEndStyleTreatment | GROOVED
PEnum_PipeEndStyleTreatment | NONE
PEnum_PipeEndStyleTreatment | OUTSIDESLEEVE
PEnum_PipeEndStyleTreatment | SOLDERED
PEnum_PipeEndStyleTreatment | SWEDGE
PEnum_PipeEndStyleTreatment | THREADED
PEnum_PipeEndStyleTreatment | WELDED
PEnum_PipeEndStyleTreatment | OTHER
PEnum_PipeEndStyleTreatment | UNSET
PEnum_DistributionSystemElectricalType | IT
PEnum_DistributionSystemElectricalType | TN
PEnum_DistributionSystemElectricalType | TN_C
PEnum_DistributionSystemElectricalType | TN_C_S
PEnum_DistributionSystemElectricalType | TN_S
PEnum_DistributionSystemElectricalType | TT
PEnum_DistributionSystemElectricalType | OTHER
PEnum_DistributionSystemElectricalType | NOTKNOWN
PEnum_DistributionSystemElectricalType | UNSET
PEnum_DistributionSystemElectricalCategory | EXTRALOWVOLTAGE
PEnum_DistributionSystemElectricalCategory | HIGHVOLTAGE
PEnum_DistributionSystemElectricalCategory | LOWVOLTAGE
PEnum_DistributionSystemElectricalCategory | OTHER
PEnum_DistributionSystemElectricalCategory | NOTKNOWN
PEnum_DistributionSystemElectricalCategory | UNSET
PEnum_OverheadContactLineType | COMPOUND_CATENARY_SUSPENSION
PEnum_OverheadContactLineType | OCL_WITH_CATENARY_SUSPENSION
PEnum_OverheadContactLineType | OCL_WITH_STITCHED_CATENARY_SUSPENSION
PEnum_OverheadContactLineType | RIGID_CATENARY
PEnum_OverheadContactLineType | TROLLY_TYPE_CONTACT_LINE
PEnum_OverheadContactLineType | TROLLY_TYPE_WITH_STITCHWIRE
PEnum_OverheadContactLineType | OTHER
PEnum_OverheadContactLineType | NOTKNOWN
PEnum_OverheadContactLineType | UNSET
PEnum_DuctSizingMethod | CONSTANTFRICTION
PEnum_DuctSizingMethod | CONSTANTPRESSURE
PEnum_DuctSizingMethod | STATICREGAIN
PEnum_DuctSizingMethod | OTHER
PEnum_DuctSizingMethod | NOTKNOWN
PEnum_DuctSizingMethod | UNSET
PEnum_DoorPanelOperationEnum | DOUBLE_ACTING
PEnum_DoorPanelOperationEnum | FIXEDPANEL
PEnum_DoorPanelOperationEnum | FOLDING
PEnum_DoorPanelOperationEnum | REVOLVING
PEnum_DoorPanelOperationEnum | ROLLINGUP
PEnum_DoorPanelOperationEnum | SLIDING
PEnum_DoorPanelOperationEnum | SWINGING
PEnum_DoorPanelOperationEnum | OTHER
PEnum_DoorPanelOperationEnum | NOTKNOWN
PEnum_DoorPanelOperationEnum | UNSET
PEnum_DoorPanelOperationEnum | NOTDEFINED
PEnum_DoorPanelPositionEnum | LEFT
PEnum_DoorPanelPositionEnum | MIDDLE
PEnum_DoorPanelPositionEnum | RIGHT
PEnum_DoorPanelPositionEnum | OTHER
PEnum_DoorPanelPositionEnum | NOTKNOWN
PEnum_DoorPanelPositionEnum | UNSET
PEnum_TurnstileType | SWINGGATEBRAKE
PEnum_TurnstileType | THREEPOLEROTARYBRAKE
PEnum_TurnstileType | WINGGATEBRAKE
PEnum_TurnstileType | OTHER
PEnum_TurnstileType | NOTKNOWN
PEnum_TurnstileType | UNSET
PEnum_DuctSegmentShape | FLATOVAL
PEnum_DuctSegmentShape | RECTANGULAR
PEnum_DuctSegmentShape | ROUND
PEnum_DuctSegmentShape | OTHER
PEnum_DuctSegmentShape | NOTKNOWN
PEnum_DuctSegmentShape | UNSET
PEnum_InsulationStandardClass | CLASS0APPLIANCE
PEnum_InsulationStandardClass | CLASS0IAPPLIANCE
PEnum_InsulationStandardClass | CLASSIAPPLIANCE
PEnum_InsulationStandardClass | CLASSIIAPPLIANCE
PEnum_InsulationStandardClass | CLASSIIIAPPLIANCE
PEnum_InsulationStandardClass | OTHER
PEnum_InsulationStandardClass | NOTKNOWN
PEnum_InsulationStandardClass | UNSET
PEnum_ElectricalFeederType | ALONGTRACKFEEDER
PEnum_ElectricalFeederType | BYPASSFEEDER
PEnum_ElectricalFeederType | NEGATIVEFEEDER
PEnum_ElectricalFeederType | POSITIVEFEEDER
PEnum_ElectricalFeederType | REINFORCINGFEEDER
PEnum_ElectricalFeederType | OTHER
PEnum_ElectricalFeederType | NOTKNOWN
PEnum_ElectricalFeederType | UNSET
PEnum_ElectricApplianceDishwasherType | BOTTLEWASHER
PEnum_ElectricApplianceDishwasherType | CUTLERYWASHER
PEnum_ElectricApplianceDishwasherType | DISHWASHER
PEnum_ElectricApplianceDishwasherType | POTWASHER
PEnum_ElectricApplianceDishwasherType | TRAYWASHER
PEnum_ElectricApplianceDishwasherType | UNKNOWN
PEnum_ElectricApplianceDishwasherType | OTHER
PEnum_ElectricApplianceDishwasherType | UNSET
PEnum_ElectricApplianceElectricCookerType | COOKINGKETTLE
PEnum_ElectricApplianceElectricCookerType | DEEPFRYER
PEnum_ElectricApplianceElectricCookerType | OVEN
PEnum_ElectricApplianceElectricCookerType | STEAMCOOKER
PEnum_ElectricApplianceElectricCookerType | STOVE
PEnum_ElectricApplianceElectricCookerType | TILTINGFRYINGPAN
PEnum_ElectricApplianceElectricCookerType | UNKNOWN
PEnum_ElectricApplianceElectricCookerType | OTHER
PEnum_ElectricApplianceElectricCookerType | UNSET
PEnum_BatteryChargingType | RECHARGEABLE
PEnum_BatteryChargingType | SINGLECHARGE
PEnum_BatteryChargingType | OTHER
PEnum_BatteryChargingType | NOTKNOWN
PEnum_BatteryChargingType | UNSET
PEnum_ElectronicFilterType | BANDPASSFLITER
PEnum_ElectronicFilterType | BANDSTOPFILTER
PEnum_ElectronicFilterType | FILTERCAPACITOR
PEnum_ElectronicFilterType | HARMONICFILTER
PEnum_ElectronicFilterType | HIGHPASSFILTER
PEnum_ElectronicFilterType | LOWPASSFILTER
PEnum_ElectronicFilterType | OTHER
PEnum_ElectronicFilterType | NOTKNOWN
PEnum_ElectronicFilterType | UNSET
PEnum_MotorEnclosureType | OPENDRIPPROOF
PEnum_MotorEnclosureType | TOTALLYENCLOSEDAIROVER
PEnum_MotorEnclosureType | TOTALLYENCLOSEDFANCOOLED
PEnum_MotorEnclosureType | TOTALLYENCLOSEDNONVENTILATED
PEnum_MotorEnclosureType | OTHER
PEnum_MotorEnclosureType | NOTKNOWN
PEnum_MotorEnclosureType | UNSET
PEnum_CantileverAssemblyType | CENTER_CANTILEVER
PEnum_CantileverAssemblyType | DIRECT_SUSPENSION
PEnum_CantileverAssemblyType | INSULATED_OVERLAP_CANTILEVER
PEnum_CantileverAssemblyType | INSULATED_SUSPENSION_SET
PEnum_CantileverAssemblyType | MECHANICAL_OVERLAP_CANTILEVER
PEnum_CantileverAssemblyType | MIDPOINT_CANTILEVER
PEnum_CantileverAssemblyType | MULTIPLE_TRACK_CANTILEVER
PEnum_CantileverAssemblyType | OUT_OF_RUNNING_CANTILEVER
PEnum_CantileverAssemblyType | PHASE_SEPARATION_CANTILEVER
PEnum_CantileverAssemblyType | SINGLE
PEnum_CantileverAssemblyType | SYSTEM_SEPARATION_CANTILEVER
PEnum_CantileverAssemblyType | TRANSITION_CANTILEVER
PEnum_CantileverAssemblyType | TURNOUT_CANTILEVER
PEnum_CantileverAssemblyType | UNDERBRIDGE_CANTILEVER
PEnum_CantileverAssemblyType | OTHER
PEnum_CantileverAssemblyType | NOTKNOWN
PEnum_CantileverAssemblyType | UNSET
PEnum_ExpansionDirection | BI_DIRECTION
PEnum_ExpansionDirection | SINGLE_DIRECTION
PEnum_ExpansionDirection | OTHER
PEnum_ExpansionDirection | NOTKNOWN
PEnum_ExpansionDirection | UNSET
PEnum_BladesOrientation | BLADESINSIDE
PEnum_BladesOrientation | BLADESOUTSIDE
PEnum_BladesOrientation | OTHER
PEnum_BladesOrientation | NOTKNOWN
PEnum_BladesOrientation | UNSET
PEnum_SteadyDeviceType | PULL_OFF
PEnum_SteadyDeviceType | PUSH_OFF
PEnum_SteadyDeviceType | OTHER
PEnum_SteadyDeviceType | NOTKNOWN
PEnum_SteadyDeviceType | UNSET
PEnum_SupportingSystemType | ENDCATENARYSUPPORT
PEnum_SupportingSystemType | HEADSPANSUPPORT
PEnum_SupportingSystemType | HERSE
PEnum_SupportingSystemType | MULTITRACKSUPPORT
PEnum_SupportingSystemType | RIGIDGANTRY
PEnum_SupportingSystemType | SIMPLESUPPORT
PEnum_SupportingSystemType | OTHER
PEnum_SupportingSystemType | NOTKNOWN
PEnum_SupportingSystemType | UNSET
PEnum_BranchLineDirection | LEFTDEVIATION
PEnum_BranchLineDirection | LEFT_LEFTDEVIATION
PEnum_BranchLineDirection | LEFT_RIGHTDEVIATION
PEnum_BranchLineDirection | RIGHTDEVIATION
PEnum_BranchLineDirection | RIGHT_LEFTDEVIATION
PEnum_BranchLineDirection | RIGHT_RIGHTDEVIATION
PEnum_BranchLineDirection | SYMETRIC
PEnum_BranchLineDirection | OTHER
PEnum_BranchLineDirection | NOTKNOWN
PEnum_BranchLineDirection | UNSET
PEnum_TypeOfCurvedTurnout | CIRCULAR_ARC
PEnum_TypeOfCurvedTurnout | STRAIGHT
PEnum_TypeOfCurvedTurnout | TRANSITION
PEnum_TypeOfCurvedTurnout | OTHER
PEnum_TypeOfCurvedTurnout | NOTKNOWN
PEnum_TypeOfCurvedTurnout | UNSET
PEnum_TypeOfDrivingDevice | ELECTRIC
PEnum_TypeOfDrivingDevice | HYDRAULIC
PEnum_TypeOfDrivingDevice | MANUAL
PEnum_TypeOfDrivingDevice | MIXED
PEnum_TypeOfDrivingDevice | MOTORISED
PEnum_TypeOfDrivingDevice | PNEUMATIC
PEnum_TypeOfDrivingDevice | OTHER
PEnum_TypeOfDrivingDevice | NOTKNOWN
PEnum_TypeOfDrivingDevice | UNSET
PEnum_TurnoutPanelOrientation | BACK
PEnum_TurnoutPanelOrientation | FRONT
PEnum_TurnoutPanelOrientation | OTHER
PEnum_TurnoutPanelOrientation | NOTKNOWN
PEnum_TurnoutPanelOrientation | UNSET
PEnum_TurnoutHeaterType | ELECTRIC
PEnum_TurnoutHeaterType | GAS
PEnum_TurnoutHeaterType | GEOTHERMAL
PEnum_TurnoutHeaterType | OTHER
PEnum_TurnoutHeaterType | NOTKNOWN
PEnum_TurnoutHeaterType | UNSET
PEnum_TypeOfJunction | ISOLATED_JOINT
PEnum_TypeOfJunction | JOINTED
PEnum_TypeOfJunction | WELDED_AND_INSERTABLE
PEnum_TypeOfJunction | WELDED_AND_NOT_INSERTABLE
PEnum_TypeOfJunction | OTHER
PEnum_TypeOfJunction | NOTKNOWN
PEnum_TypeOfJunction | UNSET
PEnum_TypeOfTurnout | DERAILMENT_TURNOUT
PEnum_TypeOfTurnout | DIAMOND_CROSSING
PEnum_TypeOfTurnout | DOUBLE_SLIP_CROSSING
PEnum_TypeOfTurnout | SCISSOR_CROSSOVER
PEnum_TypeOfTurnout | SINGLE_SLIP_CROSSING
PEnum_TypeOfTurnout | SLIP_TURNOUT_AND_SCISSORS_CROSSING
PEnum_TypeOfTurnout | SYMMETRIC_TURNOUT
PEnum_TypeOfTurnout | THREE_WAYS_TURNOUT
PEnum_TypeOfTurnout | OTHER
PEnum_TypeOfTurnout | NOTKNOWN
PEnum_TypeOfTurnout | UNSET
PEnum_ElementComponentDeliveryType | ATTACHED_FOR_DELIVERY
PEnum_ElementComponentDeliveryType | CAST_IN_PLACE
PEnum_ElementComponentDeliveryType | LOOSE
PEnum_ElementComponentDeliveryType | PRECAST
PEnum_ElementComponentDeliveryType | WELDED_TO_STRUCTURE
PEnum_ElementComponentDeliveryType | NOTDEFINED
PEnum_ElementComponentCorrosionTreatment | EPOXYCOATED
PEnum_ElementComponentCorrosionTreatment | GALVANISED
PEnum_ElementComponentCorrosionTreatment | NONE
PEnum_ElementComponentCorrosionTreatment | PAINTED
PEnum_ElementComponentCorrosionTreatment | STAINLESS
PEnum_ElementComponentCorrosionTreatment | NOTDEFINED
PEnum_EngineEnergySource | BIFUEL
PEnum_EngineEnergySource | BIODIESEL
PEnum_EngineEnergySource | DIESEL
PEnum_EngineEnergySource | GASOLINE
PEnum_EngineEnergySource | HYDROGEN
PEnum_EngineEnergySource | NATURALGAS
PEnum_EngineEnergySource | PROPANE
PEnum_EngineEnergySource | SEWAGEGAS
PEnum_EngineEnergySource | UNKNOWN
PEnum_EngineEnergySource | OTHER
PEnum_EngineEnergySource | UNSET
PEnum_LifeCyclePhase | ACQUISITION
PEnum_LifeCyclePhase | CRADLETOSITE
PEnum_LifeCyclePhase | DECONSTRUCTION
PEnum_LifeCyclePhase | DISPOSAL
PEnum_LifeCyclePhase | DISPOSALTRANSPORT
PEnum_LifeCyclePhase | GROWTH
PEnum_LifeCyclePhase | INSTALLATION
PEnum_LifeCyclePhase | MAINTENANCE
PEnum_LifeCyclePhase | MANUFACTURE
PEnum_LifeCyclePhase | OCCUPANCY
PEnum_LifeCyclePhase | OPERATION
PEnum_LifeCyclePhase | PROCUREMENT
PEnum_LifeCyclePhase | PRODUCTION
PEnum_LifeCyclePhase | PRODUCTIONTRANSPORT
PEnum_LifeCyclePhase | RECOVERY
PEnum_LifeCyclePhase | REFURBISHMENT
PEnum_LifeCyclePhase | REPAIR
PEnum_LifeCyclePhase | REPLACEMENT
PEnum_LifeCyclePhase | TRANSPORT
PEnum_LifeCyclePhase | USAGE
PEnum_LifeCyclePhase | WASTE
PEnum_LifeCyclePhase | WHOLELIFECYCLE
PEnum_LifeCyclePhase | USERDEFINED
PEnum_LifeCyclePhase | NOTDEFINED
PEnum_EvaporativeCoolerFlowArrangement | COUNTERFLOW
PEnum_EvaporativeCoolerFlowArrangement | CROSSFLOW
PEnum_EvaporativeCoolerFlowArrangement | PARALLELFLOW
PEnum_EvaporativeCoolerFlowArrangement | OTHER
PEnum_EvaporativeCoolerFlowArrangement | NOTKNOWN
PEnum_EvaporativeCoolerFlowArrangement | UNSET
PEnum_EvaporatorMediumType | COLDAIR
PEnum_EvaporatorMediumType | COLDLIQUID
PEnum_EvaporatorMediumType | OTHER
PEnum_EvaporatorMediumType | NOTKNOWN
PEnum_EvaporatorMediumType | UNSET
PEnum_EvaporatorCoolant | BRINE
PEnum_EvaporatorCoolant | GLYCOL
PEnum_EvaporatorCoolant | WATER
PEnum_EvaporatorCoolant | OTHER
PEnum_EvaporatorCoolant | NOTKNOWN
PEnum_EvaporatorCoolant | UNSET
PEnum_CentrifugalFanDischargePosition | BOTTOMANGULARDOWN
PEnum_CentrifugalFanDischargePosition | BOTTOMANGULARUP
PEnum_CentrifugalFanDischargePosition | BOTTOMHORIZONTAL
PEnum_CentrifugalFanDischargePosition | DOWNBLAST
PEnum_CentrifugalFanDischargePosition | TOPANGULARDOWN
PEnum_CentrifugalFanDischargePosition | TOPANGULARUP
PEnum_CentrifugalFanDischargePosition | TOPHORIZONTAL
PEnum_CentrifugalFanDischargePosition | UPBLAST
PEnum_CentrifugalFanDischargePosition | OTHER
PEnum_CentrifugalFanDischargePosition | NOTKNOWN
PEnum_CentrifugalFanDischargePosition | UNSET
PEnum_CentrifugalFanRotation | CLOCKWISE
PEnum_CentrifugalFanRotation | COUNTERCLOCKWISE
PEnum_CentrifugalFanRotation | OTHER
PEnum_CentrifugalFanRotation | NOTKNOWN
PEnum_CentrifugalFanRotation | UNSET
PEnum_CentrifugalFanArrangement | ARRANGEMENT1
PEnum_CentrifugalFanArrangement | ARRANGEMENT10
PEnum_CentrifugalFanArrangement | ARRANGEMENT2
PEnum_CentrifugalFanArrangement | ARRANGEMENT3
PEnum_CentrifugalFanArrangement | ARRANGEMENT4
PEnum_CentrifugalFanArrangement | ARRANGEMENT7
PEnum_CentrifugalFanArrangement | ARRANGEMENT8
PEnum_CentrifugalFanArrangement | ARRANGEMENT9
PEnum_CentrifugalFanArrangement | OTHER
PEnum_CentrifugalFanArrangement | NOTKNOWN
PEnum_CentrifugalFanArrangement | UNSET
PEnum_FanDischargeType | DAMPER
PEnum_FanDischargeType | DUCT
PEnum_FanDischargeType | LOUVER
PEnum_FanDischargeType | SCREEN
PEnum_FanDischargeType | OTHER
PEnum_FanDischargeType | NOTKNOWN
PEnum_FanDischargeType | UNSET
PEnum_FanApplicationType | COOLINGTOWER
PEnum_FanApplicationType | EXHAUSTAIR
PEnum_FanApplicationType | RETURNAIR
PEnum_FanApplicationType | SUPPLYAIR
PEnum_FanApplicationType | OTHER
PEnum_FanApplicationType | NOTKNOWN
PEnum_FanApplicationType | UNSET
PEnum_FanCoilPosition | BLOWTHROUGH
PEnum_FanCoilPosition | DRAWTHROUGH
PEnum_FanCoilPosition | OTHER
PEnum_FanCoilPosition | NOTKNOWN
PEnum_FanCoilPosition | UNSET
PEnum_FanMotorPosition | INAIRSTREAM
PEnum_FanMotorPosition | OUTOFAIRSTREAM
PEnum_FanMotorPosition | OTHER
PEnum_FanMotorPosition | NOTKNOWN
PEnum_FanMotorPosition | UNSET
PEnum_FanMountingType | CONCRETEPAD
PEnum_FanMountingType | DUCTMOUNTED
PEnum_FanMountingType | FIELDERECTEDCURB
PEnum_FanMountingType | MANUFACTUREDCURB
PEnum_FanMountingType | SUSPENDED
PEnum_FanMountingType | WALLMOUNTED
PEnum_FanMountingType | OTHER
PEnum_FanMountingType | NOTKNOWN
PEnum_FanMountingType | UNSET
PEnum_FanMotorConnectionType | BELTDRIVE
PEnum_FanMotorConnectionType | COUPLING
PEnum_FanMotorConnectionType | DIRECTDRIVE
PEnum_FanMotorConnectionType | OTHER
PEnum_FanMotorConnectionType | NOTKNOWN
PEnum_FanMotorConnectionType | UNSET
PEnum_FanCapacityControlType | BLADEPITCHANGLE
PEnum_FanCapacityControlType | DISCHARGEDAMPER
PEnum_FanCapacityControlType | INLETVANE
PEnum_FanCapacityControlType | TWOSPEED
PEnum_FanCapacityControlType | VARIABLESPEEDDRIVE
PEnum_FanCapacityControlType | OTHER
PEnum_FanCapacityControlType | NOTKNOWN
PEnum_FanCapacityControlType | UNSET
PEnum_FenderType | ARCH
PEnum_FenderType | CELL
PEnum_FenderType | CONE
PEnum_FenderType | CYLINDER
PEnum_FenderType | PNEUMATIC
PEnum_AddedMassCoefficientMethod | PIANC
PEnum_AddedMassCoefficientMethod | SHIGERU_UEDA
PEnum_AddedMassCoefficientMethod | VASCO_COSTA
PEnum_FilterAirParticleFilterType | ADHESIVERESERVOIR
PEnum_FilterAirParticleFilterType | COARSECELLFOAMS
PEnum_FilterAirParticleFilterType | COARSEMETALSCREEN
PEnum_FilterAirParticleFilterType | COARSESPUNGLASS
PEnum_FilterAirParticleFilterType | ELECTRICALFILTER
PEnum_FilterAirParticleFilterType | HEPAFILTER
PEnum_FilterAirParticleFilterType | MEDIUMELECTRETFILTER
PEnum_FilterAirParticleFilterType | MEDIUMNATURALFIBERFILTER
PEnum_FilterAirParticleFilterType | MEMBRANEFILTERS
PEnum_FilterAirParticleFilterType | RENEWABLEMOVINGCURTIANDRYMEDIAFILTER
PEnum_FilterAirParticleFilterType | ROLLFORM
PEnum_FilterAirParticleFilterType | ULPAFILTER
PEnum_FilterAirParticleFilterType | OTHER
PEnum_FilterAirParticleFilterType | NOTKNOWN
PEnum_FilterAirParticleFilterType | UNSET
PEnum_FilterAirParticleFilterSeparationType | BAG
PEnum_FilterAirParticleFilterSeparationType | PLEAT
PEnum_FilterAirParticleFilterSeparationType | TREADSEPARATION
PEnum_FilterAirParticleFilterSeparationType | OTHER
PEnum_FilterAirParticleFilterSeparationType | NOTKNOWN
PEnum_FilterAirParticleFilterSeparationType | UNSET
PEnum_CompressedAirFilterType | ACTIVATEDCARBON
PEnum_CompressedAirFilterType | COALESCENSE_FILTER
PEnum_CompressedAirFilterType | PARTICLE_FILTER
PEnum_CompressedAirFilterType | OTHER
PEnum_CompressedAirFilterType | NOTKNOWN
PEnum_CompressedAirFilterType | UNSET
PEnum_FilterWaterFilterType | FILTRATION_DIATOMACEOUSEARTH
PEnum_FilterWaterFilterType | FILTRATION_SAND
PEnum_FilterWaterFilterType | PURIFICATION_DEIONIZING
PEnum_FilterWaterFilterType | PURIFICATION_REVERSEOSMOSIS
PEnum_FilterWaterFilterType | SOFTENING_ZEOLITE
PEnum_FilterWaterFilterType | OTHER
PEnum_FilterWaterFilterType | NOTKNOWN
PEnum_FilterWaterFilterType | UNSET
PEnum_BreechingInletType | FOURWAY
PEnum_BreechingInletType | TWOWAY
PEnum_BreechingInletType | OTHER
PEnum_BreechingInletType | USERDEFINED
PEnum_BreechingInletType | NOTDEFINED
PEnum_BreechingInletCouplingType | INSTANTANEOUS_FEMALE
PEnum_BreechingInletCouplingType | INSTANTANEOUS_MALE
PEnum_BreechingInletCouplingType | OTHER
PEnum_BreechingInletCouplingType | USERDEFINED
PEnum_BreechingInletCouplingType | NOTDEFINED
PEnum_FireHydrantType | DRYBARREL
PEnum_FireHydrantType | WETBARREL
PEnum_FireHydrantType | OTHER
PEnum_FireHydrantType | NOTKNOWN
PEnum_FireHydrantType | UNSET
PEnum_HoseReelType | RACK
PEnum_HoseReelType | REEL
PEnum_HoseReelType | OTHER
PEnum_HoseReelType | NOTKNOWN
PEnum_HoseReelType | UNSET
PEnum_HoseReelMountingType | CABINET_RECESSED
PEnum_HoseReelMountingType | CABINET_SEMIRECESSED
PEnum_HoseReelMountingType | SURFACE
PEnum_HoseReelMountingType | OTHER
PEnum_HoseReelMountingType | NOTKNOWN
PEnum_HoseReelMountingType | UNSET
PEnum_HoseNozzleType | FOG
PEnum_HoseNozzleType | STRAIGHTSTREAM
PEnum_HoseNozzleType | OTHER
PEnum_HoseNozzleType | NOTKNOWN
PEnum_HoseNozzleType | UNSET
PEnum_SprinklerType | CEILING
PEnum_SprinklerType | CONCEALED
PEnum_SprinklerType | CUTOFF
PEnum_SprinklerType | PENDANT
PEnum_SprinklerType | RECESSEDPENDANT
PEnum_SprinklerType | SIDEWALL
PEnum_SprinklerType | UPRIGHT
PEnum_SprinklerType | OTHER
PEnum_SprinklerType | NOTKNOWN
PEnum_SprinklerType | UNSET
PEnum_SprinklerActivation | BULB
PEnum_SprinklerActivation | FUSIBLESOLDER
PEnum_SprinklerActivation | OTHER
PEnum_SprinklerActivation | NOTKNOWN
PEnum_SprinklerActivation | UNSET
PEnum_SprinklerResponse | QUICK
PEnum_SprinklerResponse | STANDARD
PEnum_SprinklerResponse | NOTKNOWN
PEnum_SprinklerResponse | UNSET
PEnum_SprinklerBulbLiquidColour | BLUE
PEnum_SprinklerBulbLiquidColour | GREEN
PEnum_SprinklerBulbLiquidColour | MAUVE
PEnum_SprinklerBulbLiquidColour | ORANGE
PEnum_SprinklerBulbLiquidColour | RED
PEnum_SprinklerBulbLiquidColour | YELLOW
PEnum_SprinklerBulbLiquidColour | OTHER
PEnum_SprinklerBulbLiquidColour | NOTKNOWN
PEnum_SprinklerBulbLiquidColour | UNSET
PEnum_FittingJunctionType | CROSS
PEnum_FittingJunctionType | TEE
PEnum_FittingJunctionType | OTHER
PEnum_FittingJunctionType | NOTKNOWN
PEnum_FittingJunctionType | UNSET
PEnum_PressureGaugeType | DIAL
PEnum_PressureGaugeType | DIGITAL
PEnum_PressureGaugeType | MANOMETER
PEnum_PressureGaugeType | OTHER
PEnum_PressureGaugeType | NOTKNOWN
PEnum_PressureGaugeType | UNSET
PEnum_ThermometerType | DIAL
PEnum_ThermometerType | DIGITAL
PEnum_ThermometerType | STEM
PEnum_ThermometerType | OTHER
PEnum_ThermometerType | NOTKNOWN
PEnum_ThermometerType | UNSET
PEnum_FlowMeterPurpose | MASTER
PEnum_FlowMeterPurpose | SUBMASTER
PEnum_FlowMeterPurpose | SUBMETER
PEnum_FlowMeterPurpose | OTHER
PEnum_FlowMeterPurpose | NOTKNOWN
PEnum_FlowMeterPurpose | UNSET
PEnum_MeterReadOutType | DIAL
PEnum_MeterReadOutType | DIGITAL
PEnum_MeterReadOutType | OTHER
PEnum_MeterReadOutType | NOTKNOWN
PEnum_MeterReadOutType | UNSET
PEnum_GasType | COMMERCIALBUTANE
PEnum_GasType | COMMERCIALPROPANE
PEnum_GasType | LIQUEFIEDPETROLEUMGAS
PEnum_GasType | NATURALGAS
PEnum_GasType | OTHER
PEnum_GasType | NOTKNOWN
PEnum_GasType | UNSET
PEnum_WaterMeterType | COMPOUND
PEnum_WaterMeterType | INFERENTIAL
PEnum_WaterMeterType | PISTON
PEnum_WaterMeterType | OTHER
PEnum_WaterMeterType | NOTKNOWN
PEnum_WaterMeterType | UNSET
PEnum_BackflowPreventerType | ANTISIPHONVALVE
PEnum_BackflowPreventerType | ATMOSPHERICVACUUMBREAKER
PEnum_BackflowPreventerType | DOUBLECHECKBACKFLOWPREVENTER
PEnum_BackflowPreventerType | NONE
PEnum_BackflowPreventerType | PRESSUREVACUUMBREAKER
PEnum_BackflowPreventerType | REDUCEDPRESSUREBACKFLOWPREVENTER
PEnum_BackflowPreventerType | OTHER
PEnum_BackflowPreventerType | NOTKNOWN
PEnum_BackflowPreventerType | UNSET
PEnum_StrataAssemblyPurpose | DEPOSIT
PEnum_StrataAssemblyPurpose | ENVIRONMENTAL
PEnum_StrataAssemblyPurpose | FEEDSTOCK
PEnum_StrataAssemblyPurpose | GEOLOGICAL
PEnum_StrataAssemblyPurpose | GEOTHERMAL
PEnum_StrataAssemblyPurpose | HYDROCARBON
PEnum_StrataAssemblyPurpose | HYDROGEOLOGICAL
PEnum_StrataAssemblyPurpose | MINERAL
PEnum_StrataAssemblyPurpose | PEDOLOGICAL
PEnum_StrataAssemblyPurpose | SITE_INVESTIGATION
PEnum_StrataAssemblyPurpose | STORAGE
PEnum_StrataAssemblyPurpose | NOTKNOWN
PEnum_StrataAssemblyPurpose | USERDEFINED
PEnum_StrataAssemblyPurpose | NOTDEFINED
PEnum_HeatExchangerArrangement | COUNTERFLOW
PEnum_HeatExchangerArrangement | CROSSFLOW
PEnum_HeatExchangerArrangement | MULTIPASS
PEnum_HeatExchangerArrangement | PARALLELFLOW
PEnum_HeatExchangerArrangement | OTHER
PEnum_HeatExchangerArrangement | NOTKNOWN
PEnum_HeatExchangerArrangement | UNSET
PEnum_HumidifierApplication | FIXED
PEnum_HumidifierApplication | PORTABLE
PEnum_HumidifierApplication | OTHER
PEnum_HumidifierApplication | NOTKNOWN
PEnum_HumidifierApplication | UNSET
PEnum_HumidifierInternalControl | MODULATING
PEnum_HumidifierInternalControl | NONE
PEnum_HumidifierInternalControl | ONOFF
PEnum_HumidifierInternalControl | STEPPED
PEnum_HumidifierInternalControl | OTHER
PEnum_HumidifierInternalControl | NOTKNOWN
PEnum_HumidifierInternalControl | UNSET
PEnum_BumperOrientation | OPPOSITETOSTATIONDIRECTION
PEnum_BumperOrientation | STATIONDIRECTION
PEnum_BumperOrientation | OTHER
PEnum_BumperOrientation | NOTKNOWN
PEnum_BumperOrientation | UNSET
PEnum_SectionType | CLOSED
PEnum_SectionType | OPEN
PEnum_JunctionBoxShapeType | RECTANGULAR
PEnum_JunctionBoxShapeType | ROUND
PEnum_JunctionBoxShapeType | SLOT
PEnum_JunctionBoxShapeType | OTHER
PEnum_JunctionBoxShapeType | NOTKNOWN
PEnum_JunctionBoxShapeType | UNSET
PEnum_JunctionBoxPlacingType | CEILING
PEnum_JunctionBoxPlacingType | FLOOR
PEnum_JunctionBoxPlacingType | WALL
PEnum_JunctionBoxPlacingType | OTHER
PEnum_JunctionBoxPlacingType | NOTKNOWN
PEnum_JunctionBoxPlacingType | UNSET
PEnum_JunctionBoxMountingType | CUT_IN
PEnum_JunctionBoxMountingType | FACENAIL
PEnum_JunctionBoxMountingType | SIDENAIL
PEnum_JunctionBoxMountingType | OTHER
PEnum_JunctionBoxMountingType | NOTKNOWN
PEnum_JunctionBoxMountingType | UNSET
PEnum_DataConnectionType | COPPER
PEnum_DataConnectionType | FIBER
PEnum_DataConnectionType | OTHER
PEnum_DataConnectionType | NOTKNOWN
PEnum_DataConnectionType | UNSET
PEnum_LampBallastType | CONVENTIONAL
PEnum_LampBallastType | ELECTRONIC
PEnum_LampBallastType | LOWLOSS
PEnum_LampBallastType | RESISTOR
PEnum_LampBallastType | OTHER
PEnum_LampBallastType | NOTKNOWN
PEnum_LampBallastType | UNSET
PEnum_LampCompensationType | CAPACITIVE
PEnum_LampCompensationType | INDUCTIVE
PEnum_LampCompensationType | OTHER
PEnum_LampCompensationType | NOTKNOWN
PEnum_LampCompensationType | UNSET
PEnum_LightFixtureMountingType | CABLESPANNED
PEnum_LightFixtureMountingType | FREESTANDING
PEnum_LightFixtureMountingType | POLE_SIDE
PEnum_LightFixtureMountingType | POLE_TOP
PEnum_LightFixtureMountingType | RECESSED
PEnum_LightFixtureMountingType | SURFACE
PEnum_LightFixtureMountingType | SUSPENDED
PEnum_LightFixtureMountingType | TRACKMOUNTED
PEnum_LightFixtureMountingType | OTHER
PEnum_LightFixtureMountingType | NOTKNOWN
PEnum_LightFixtureMountingType | UNSET
PEnum_LightFixturePlacingType | CEILING
PEnum_LightFixturePlacingType | FLOOR
PEnum_LightFixturePlacingType | FURNITURE
PEnum_LightFixturePlacingType | POLE
PEnum_LightFixturePlacingType | WALL
PEnum_LightFixturePlacingType | OTHER
PEnum_LightFixturePlacingType | NOTKNOWN
PEnum_LightFixturePlacingType | UNSET
PEnum_LightFixtureSecurityLightingType | BLUEILLUMINATION
PEnum_LightFixtureSecurityLightingType | EMERGENCYEXITLIGHT
PEnum_LightFixtureSecurityLightingType | SAFETYLIGHT
PEnum_LightFixtureSecurityLightingType | WARNINGLIGHT
PEnum_LightFixtureSecurityLightingType | OTHER
PEnum_LightFixtureSecurityLightingType | NOTKNOWN
PEnum_LightFixtureSecurityLightingType | UNSET
PEnum_SelfTestType | CENTRAL
PEnum_SelfTestType | LOCAL
PEnum_SelfTestType | NONE
PEnum_SelfTestType | OTHER
PEnum_SelfTestType | NOTKNOWN
PEnum_SelfTestType | UNSET
PEnum_BackupSupplySystemType | CENTRALBATTERY
PEnum_BackupSupplySystemType | LOCALBATTERY
PEnum_BackupSupplySystemType | OTHER
PEnum_BackupSupplySystemType | NOTKNOWN
PEnum_BackupSupplySystemType | UNSET
PEnum_PictogramEscapeDirectionType | DOWNARROW
PEnum_PictogramEscapeDirectionType | LEFTARROW
PEnum_PictogramEscapeDirectionType | RIGHTARROW
PEnum_PictogramEscapeDirectionType | UPARROW
PEnum_PictogramEscapeDirectionType | OTHER
PEnum_PictogramEscapeDirectionType | NOTKNOWN
PEnum_PictogramEscapeDirectionType | UNSET
PEnum_AddressabilityType | IMPLEMENTED
PEnum_AddressabilityType | NOTIMPLEMENTED
PEnum_AddressabilityType | UPGRADEABLETO
PEnum_AddressabilityType | OTHER
PEnum_AddressabilityType | NOTKNOWN
PEnum_AddressabilityType | UNSET
PEnum_LRMType | LRM_ABSOLUTE
PEnum_LRMType | LRM_INTERPOLATIVE
PEnum_LRMType | LRM_RELATIVE
PEnum_LRMType | LRM_USERDEFINED
PEnum_AssetRating | HIGH
PEnum_AssetRating | LOW
PEnum_AssetRating | MODERATE
PEnum_AssetRating | VERYHIGH
PEnum_AssetRating | VERYLOW
PEnum_MonitoringType | FEEDBACK
PEnum_MonitoringType | INSPECTION
PEnum_MonitoringType | IOT
PEnum_MonitoringType | PPM
PEnum_MonitoringType | SENSORS
PEnum_AccidentResponse | EMERGENCYINSPECTION
PEnum_AccidentResponse | EMERGENCYPROCEDURE
PEnum_AccidentResponse | REACTIVE
PEnum_AccidentResponse | URGENTINSPECTION
PEnum_AccidentResponse | URGENTPROCEDURE
PEnum_MarkerType | APPROACHING_MARKER
PEnum_MarkerType | CABLE_POST_MARKER
PEnum_MarkerType | COMMUNICATION_MODE_CONVERSION_MARKER
PEnum_MarkerType | EMU_STOP_POSITION_SIGN
PEnum_MarkerType | FOUR_ASPECT_CAB_SIGNAL_CONNECT_SIGN
PEnum_MarkerType | FOUR_ASPECT_CAB_SIGNAL_DISCONNECT_SIGN
PEnum_MarkerType | LEVEL_CONVERSION_SIGN
PEnum_MarkerType | LOCOMOTIVE_STOP_POSITION_SIGN
PEnum_MarkerType | RELAY_STATION_SIGN
PEnum_MarkerType | RESTRICTION_PLACE_SIGN
PEnum_MarkerType | RESTRICTION_PROTECTION_AREA_TERMINAL_SIGN
PEnum_MarkerType | RESTRICTION_SIGN
PEnum_MarkerType | SECTION_SIGNAL_MARKER
PEnum_MarkerType | STOP_SIGN
PEnum_MarkerType | TRACK_CIRCUIT_TUNING_ZONE_SIGN
PEnum_MarkerType | OTHER
PEnum_MarkerType | NOTKNOWN
PEnum_MarkerType | UNSET
PEnum_OCSFasteningType | EARTHING_FITTING
PEnum_OCSFasteningType | JOINT_FITTING
PEnum_OCSFasteningType | REGISTRATION_FITTING
PEnum_OCSFasteningType | SUPPORT_FITTING
PEnum_OCSFasteningType | SUSPENSION_FITTING
PEnum_OCSFasteningType | TENSIONING_FITTING
PEnum_OCSFasteningType | TERMINATION_FITTING
PEnum_OCSFasteningType | OTHER
PEnum_OCSFasteningType | NOTKNOWN
PEnum_OCSFasteningType | UNSET
PEnum_TrackFasteningElasticityType | ELASTIC_FASTENING
PEnum_TrackFasteningElasticityType | RIGID_FASTENING
PEnum_TrackFasteningElasticityType | OTHER
PEnum_TrackFasteningElasticityType | NOTKNOWN
PEnum_TrackFasteningElasticityType | UNSET
PEnum_SleeperArrangement | BETWEENSLEEPERS
PEnum_SleeperArrangement | TWINSLEEPER
PEnum_SleeperArrangement | OTHER
PEnum_SleeperArrangement | NOTKNOWN
PEnum_SleeperArrangement | UNSET
PEnum_MechanicalStressType | MECHANICAL_COMPRESSION
PEnum_MechanicalStressType | MECHANICAL_TRACTION
PEnum_MechanicalStressType | OTHER
PEnum_MechanicalStressType | NOTKNOWN
PEnum_MechanicalStressType | UNSET
PEnum_CatenaryStayType | DOUBLE_STAY
PEnum_CatenaryStayType | SINGLE_STAY
PEnum_CatenaryStayType | OTHER
PEnum_CatenaryStayType | NOTKNOWN
PEnum_CatenaryStayType | UNSET
PEnum_TransmissionType | FIBER
PEnum_TransmissionType | RADIO
PEnum_TransmissionType | OTHER
PEnum_TransmissionType | NOTKNOWN
PEnum_TransmissionType | UNSET
PEnum_TransmittedSignal | CDMA
PEnum_TransmittedSignal | GSM
PEnum_TransmittedSignal | LTE
PEnum_TransmittedSignal | TD_SCDMA
PEnum_TransmittedSignal | WCDMA
PEnum_TransmittedSignal | OTHER
PEnum_TransmittedSignal | NOTKNOWN
PEnum_TransmittedSignal | UNSET
PEnum_MasterUnitType | ANALOG
PEnum_MasterUnitType | DIGITAL
PEnum_MasterUnitType | OTHER
PEnum_MasterUnitType | NOTKNOWN
PEnum_MasterUnitType | UNSET
PEnum_UnitConnectionType | CHAIN
PEnum_UnitConnectionType | MIXED
PEnum_UnitConnectionType | RING
PEnum_UnitConnectionType | STAR
PEnum_UnitConnectionType | OTHER
PEnum_UnitConnectionType | NOTKNOWN
PEnum_UnitConnectionType | UNSET
PEnum_MooringDeviceType | CLEAT
PEnum_MooringDeviceType | DOUBLEBUTT
PEnum_MooringDeviceType | HORN
PEnum_MooringDeviceType | KIDNEY
PEnum_MooringDeviceType | PILLAR
PEnum_MooringDeviceType | RING
PEnum_MooringDeviceType | SINGLEBUTT
PEnum_MooringDeviceType | THEAD
PEnum_AnchorageType | CASTIN
PEnum_AnchorageType | DRILLEDANDFIXED
PEnum_AnchorageType | THROUGHBOLTED
PEnum_ControllerInterfaceType | EARTHQUAKERELAYINTERFACE
PEnum_ControllerInterfaceType | FOREIGNOBJECTRELAYINTERFACE
PEnum_ControllerInterfaceType | RS_422
PEnum_ControllerInterfaceType | RS_485
PEnum_ControllerInterfaceType | OTHER
PEnum_ControllerInterfaceType | NOTKNOWN
PEnum_ControllerInterfaceType | UNSET
PEnum_OpticalSplitterType | MULTIMODE
PEnum_OpticalSplitterType | SINGLEMODE
PEnum_OpticalSplitterType | OTHER
PEnum_OpticalSplitterType | NOTKNOWN
PEnum_OpticalSplitterType | UNSET
PEnum_BuildingThermalExposure | HEAVY
PEnum_BuildingThermalExposure | LIGHT
PEnum_BuildingThermalExposure | MEDIUM
PEnum_BuildingThermalExposure | NOTKNOWN
PEnum_BuildingThermalExposure | UNSET
PEnum_PackingCareType | FRAGILE
PEnum_PackingCareType | HANDLEWITHCARE
PEnum_PackingCareType | OTHER
PEnum_PackingCareType | NOTKNOWN
PEnum_PackingCareType | UNSET
PEnum_PermeableCoveringOperationEnum | GRILL
PEnum_PermeableCoveringOperationEnum | LOUVER
PEnum_PermeableCoveringOperationEnum | SCREEN
PEnum_PermeableCoveringOperationEnum | OTHER
PEnum_PermeableCoveringOperationEnum | NOTKNOWN
PEnum_PermeableCoveringOperationEnum | UNSET
PEnum_WindowPanelPositionEnum | BOTTOM
PEnum_WindowPanelPositionEnum | LEFT
PEnum_WindowPanelPositionEnum | MIDDLE
PEnum_WindowPanelPositionEnum | RIGHT
PEnum_WindowPanelPositionEnum | TOP
PEnum_WindowPanelPositionEnum | OTHER
PEnum_WindowPanelPositionEnum | NOTKNOWN
PEnum_WindowPanelPositionEnum | UNSET
PEnum_ComplementaryWorks | DISPERSING_WELLS
PEnum_ComplementaryWorks | LIFTING_WATER_WELLS
PEnum_ComplementaryWorks | TRANSVERSAL_WATER_REMOVAL
PEnum_ComplementaryWorks | OTHER
PEnum_ComplementaryWorks | NOTKNOWN
PEnum_ComplementaryWorks | NOTDEFINED
PEnum_ProjectType | MODIFICATION
PEnum_ProjectType | NEWBUILD
PEnum_ProjectType | OPERATIONMAINTENANCE
PEnum_ProjectType | RENOVATION
PEnum_ProjectType | REPAIR
PEnum_MaintenanceType | CONDITIONBASED
PEnum_MaintenanceType | CORRECTIVE
PEnum_MaintenanceType | PLANNEDCORRECTIVE
PEnum_MaintenanceType | SCHEDULED
PEnum_MaintenanceType | OTHER
PEnum_MaintenanceType | NOTKNOWN
PEnum_MaintenanceType | UNSET
PEnum_PriorityType | HIGH
PEnum_PriorityType | LOW
PEnum_PriorityType | MEDIUM
PEnum_PriorityType | OTHER
PEnum_PriorityType | NOTKNOWN
PEnum_PriorityType | UNSET
PEnum_PropertyAgreementType | ASSIGNMENT
PEnum_PropertyAgreementType | LEASE
PEnum_PropertyAgreementType | TENANT
PEnum_PropertyAgreementType | OTHER
PEnum_PropertyAgreementType | NOTKNOWN
PEnum_PropertyAgreementType | UNSET
PEnum_VoltageLevels | U1000
PEnum_VoltageLevels | U230
PEnum_VoltageLevels | U400
PEnum_VoltageLevels | U440
PEnum_VoltageLevels | U525
PEnum_VoltageLevels | U690
PEnum_VoltageLevels | OTHER
PEnum_VoltageLevels | NOTKNOWN
PEnum_VoltageLevels | UNSET
PEnum_PoleUsage | 1P
PEnum_PoleUsage | 1PN
PEnum_PoleUsage | 2P
PEnum_PoleUsage | 3P
PEnum_PoleUsage | 3PN
PEnum_PoleUsage | 4P
PEnum_PoleUsage | OTHER
PEnum_PoleUsage | NOTKNOWN
PEnum_PoleUsage | UNSET
PEnum_TrippingCurveType | LOWER
PEnum_TrippingCurveType | UPPER
PEnum_TrippingCurveType | OTHER
PEnum_TrippingCurveType | NOTKNOWN
PEnum_TrippingCurveType | UNSET
PEnum_AdjustmentValueType | LIST
PEnum_AdjustmentValueType | RANGE
PEnum_ElectroMagneticTrippingUnitType | OL
PEnum_ElectroMagneticTrippingUnitType | TMP_BM
PEnum_ElectroMagneticTrippingUnitType | TMP_MP
PEnum_ElectroMagneticTrippingUnitType | TMP_SC
PEnum_ElectroMagneticTrippingUnitType | TMP_STD
PEnum_ElectroMagneticTrippingUnitType | OTHER
PEnum_ElectroMagneticTrippingUnitType | NOTKNOWN
PEnum_ElectroMagneticTrippingUnitType | UNSET
PEnum_ElectronicTrippingUnitType | EP_BM
PEnum_ElectronicTrippingUnitType | EP_MP
PEnum_ElectronicTrippingUnitType | EP_SC
PEnum_ElectronicTrippingUnitType | EP_STD
PEnum_ElectronicTrippingUnitType | EP_TIMEDELAYED
PEnum_ElectronicTrippingUnitType | OTHER
PEnum_ElectronicTrippingUnitType | NOTKNOWN
PEnum_ElectronicTrippingUnitType | UNSET
PEnum_TrippingUnitReleaseCurrent | 10
PEnum_TrippingUnitReleaseCurrent | 100
PEnum_TrippingUnitReleaseCurrent | 1000
PEnum_TrippingUnitReleaseCurrent | 30
PEnum_TrippingUnitReleaseCurrent | 300
PEnum_TrippingUnitReleaseCurrent | 500
PEnum_TrippingUnitReleaseCurrent | OTHER
PEnum_TrippingUnitReleaseCurrent | NOTKNOWN
PEnum_TrippingUnitReleaseCurrent | UNSET
PEnum_ThermalTrippingUnitType | DIAZED
PEnum_ThermalTrippingUnitType | MINIZED
PEnum_ThermalTrippingUnitType | NEOZED
PEnum_ThermalTrippingUnitType | NH_FUSE
PEnum_ThermalTrippingUnitType | OTHER
PEnum_ThermalTrippingUnitType | NOTKNOWN
PEnum_ThermalTrippingUnitType | UNSET
PEnum_EarthFailureDeviceType | STANDARD
PEnum_EarthFailureDeviceType | TIMEDELAYED
PEnum_EarthFailureDeviceType | OTHER
PEnum_EarthFailureDeviceType | NOTKNOWN
PEnum_EarthFailureDeviceType | UNSET
PEnum_FuseDisconnectorType | ENGINEPROTECTIONDEVICE
PEnum_FuseDisconnectorType | FUSEDSWITCH
PEnum_FuseDisconnectorType | HRC
PEnum_FuseDisconnectorType | OVERLOADPROTECTIONDEVICE
PEnum_FuseDisconnectorType | SWITCHDISCONNECTORFUSE
PEnum_FuseDisconnectorType | OTHER
PEnum_FuseDisconnectorType | NOTKNOWN
PEnum_FuseDisconnectorType | UNSET
PEnum_SparkGapType | AIRSPARKGAP
PEnum_SparkGapType | GASFILLEDSPARKGAP
PEnum_SparkGapType | OTHER
PEnum_SparkGapType | NOTKNOWN
PEnum_SparkGapType | UNSET
PEnum_VaristorType | METALOXIDE
PEnum_VaristorType | ZINCOXIDE
PEnum_VaristorType | OTHER
PEnum_VaristorType | NOTKNOWN
PEnum_VaristorType | UNSET
PEnum_PumpBaseType | BASE
PEnum_PumpBaseType | FRAME
PEnum_PumpBaseType | NONE
PEnum_PumpBaseType | OTHER
PEnum_PumpBaseType | NOTKNOWN
PEnum_PumpBaseType | UNSET
PEnum_PumpDriveConnectionType | BELTDRIVE
PEnum_PumpDriveConnectionType | COUPLING
PEnum_PumpDriveConnectionType | DIRECTDRIVE
PEnum_PumpDriveConnectionType | OTHER
PEnum_PumpDriveConnectionType | NOTKNOWN
PEnum_PumpDriveConnectionType | UNSET
PEnum_CurveShapeEnum | EXTERNAL
PEnum_CurveShapeEnum | INTERNAL
PEnum_GuardRailConnection | FISHPLATE
PEnum_GuardRailConnection | NONE
PEnum_GuardRailConnection | WELD
PEnum_GuardRailConnection | OTHER
PEnum_GuardRailConnection | NOTKNOWN
PEnum_GuardRailConnection | UNSET
PEnum_GuardRailType | GUARDRAILANDSPOTSLEEPERS
PEnum_GuardRailType | GUARDRAILSONLY
PEnum_GuardRailType | SPOTSLEEPERSONLY
PEnum_GuardRailType | OTHER
PEnum_GuardRailType | NOTKNOWN
PEnum_GuardRailType | UNSET
PEnum_RailDeliveryState | HEATTREATMENT
PEnum_RailDeliveryState | HOTROLLING
PEnum_RailDeliveryState | OTHER
PEnum_RailDeliveryState | NOTKNOWN
PEnum_RailDeliveryState | UNSET
PEnum_RailCondition | NEWRAIL
PEnum_RailCondition | REGENERATEDRAIL
PEnum_RailCondition | REUSEDRAIL
PEnum_RailCondition | OTHER
PEnum_RailCondition | NOTKNOWN
PEnum_RailCondition | UNSET
PEnum_DrillOnRail | BOTHENDS
PEnum_DrillOnRail | NONE
PEnum_DrillOnRail | ONEEND
PEnum_DrillOnRail | OTHER
PEnum_DrillOnRail | NOTKNOWN
PEnum_DrillOnRail | UNSET
PEnum_RailElementaryLength | 100M
PEnum_RailElementaryLength | 108M
PEnum_RailElementaryLength | 120M
PEnum_RailElementaryLength | 12M
PEnum_RailElementaryLength | 144M
PEnum_RailElementaryLength | 18M
PEnum_RailElementaryLength | 24M
PEnum_RailElementaryLength | 25M
PEnum_RailElementaryLength | 27M
PEnum_RailElementaryLength | 30M
PEnum_RailElementaryLength | 36M
PEnum_RailElementaryLength | 400M
PEnum_RailElementaryLength | 48M
PEnum_RailElementaryLength | 54M
PEnum_RailElementaryLength | 60M
PEnum_RailElementaryLength | 6M
PEnum_RailElementaryLength | 72M
PEnum_RailElementaryLength | 75M
PEnum_RailElementaryLength | OTHER
PEnum_RailElementaryLength | NOTKNOWN
PEnum_RailElementaryLength | UNSET
PEnum_RailwayBaliseType | ACTIVEBALISE
PEnum_RailwayBaliseType | PASSIVEBALISE
PEnum_RailwayBaliseType | OTHER
PEnum_RailwayBaliseType | NOTKNOWN
PEnum_RailwayBaliseType | UNSET
PEnum_TrainCategory | FREIGHT
PEnum_TrainCategory | PASSENGER
PEnum_TrainCategory | OTHER
PEnum_TrainCategory | NOTKNOWN
PEnum_TrainCategory | UNSET
PEnum_SignalIndicatorType | DEPARTUREINDICATOR
PEnum_SignalIndicatorType | DEPARTUREROUTEINDICATOR
PEnum_SignalIndicatorType | DERAILINDICATOR
PEnum_SignalIndicatorType | ROLLINGSTOCKSTOPINDICATOR
PEnum_SignalIndicatorType | ROUTEINDICATOR
PEnum_SignalIndicatorType | SHUNTINGINDICATOR
PEnum_SignalIndicatorType | SWITCHINDICATOR
PEnum_SignalIndicatorType | OTHER
PEnum_SignalIndicatorType | NOTKNOWN
PEnum_SignalIndicatorType | UNSET
PEnum_RailwaySignalType | APPROACHSIGNAL
PEnum_RailwaySignalType | BLOCKSIGNAL
PEnum_RailwaySignalType | DISTANTSIGNAL
PEnum_RailwaySignalType | HOMESIGNAL
PEnum_RailwaySignalType | HUMPAUXILIARYSIGANL
PEnum_RailwaySignalType | HUMPSIGNAL
PEnum_RailwaySignalType | LEVELCROSSINGSIGNAL
PEnum_RailwaySignalType | OBSTRUCTIONSIGNAL
PEnum_RailwaySignalType | REPEATINGSIGNAL
PEnum_RailwaySignalType | SHUNTINGSIGNAL
PEnum_RailwaySignalType | STARTINGSIGNAL
PEnum_RailwaySignalType | OTHER
PEnum_RailwaySignalType | NOTKNOWN
PEnum_RailwaySignalType | UNSET
PEnum_TrackSupportingStructure | BRIDGE
PEnum_TrackSupportingStructure | CONCRETE
PEnum_TrackSupportingStructure | ONSPECIALFOUNDATION
PEnum_TrackSupportingStructure | PAVEMENT
PEnum_TrackSupportingStructure | SUBGRADELAYER
PEnum_TrackSupportingStructure | TRANSITIONSECTION
PEnum_TrackSupportingStructure | TUNNEL
PEnum_TrackSupportingStructure | OTHER
PEnum_TrackSupportingStructure | NOTKNOWN
PEnum_TrackSupportingStructure | UNSET
PEnum_ReinforcementBarType | RING
PEnum_ReinforcementBarType | SPIRAL
PEnum_ReinforcementBarType | OTHER
PEnum_ReinforcementBarType | USERDEFINED
PEnum_ReinforcementBarType | NOTDEFINED
PEnum_ReinforcementBarAllocationType | ALTERNATE
PEnum_ReinforcementBarAllocationType | DOUBLE
PEnum_ReinforcementBarAllocationType | SINGLE
PEnum_ReinforcementBarAllocationType | OTHER
PEnum_ReinforcementBarAllocationType | USERDEFINED
PEnum_ReinforcementBarAllocationType | NOTDEFINED
PEnum_RiskType | ASBESTOSEFFECTS
PEnum_RiskType | ASPHIXIATION
PEnum_RiskType | BUSINESS
PEnum_RiskType | BUSINESSISSUES
PEnum_RiskType | CHEMICALEFFECTS
PEnum_RiskType | COMMERICALISSUES
PEnum_RiskType | CONFINEMENT
PEnum_RiskType | CRUSHING
PEnum_RiskType | DROWNINGANDFLOODING
PEnum_RiskType | ELECTRICSHOCK
PEnum_RiskType | ENVIRONMENTALISSUES
PEnum_RiskType | EVENT
PEnum_RiskType | FALL
PEnum_RiskType | FALLEDGE
PEnum_RiskType | FALLFRAGILEMATERIAL
PEnum_RiskType | FALLSCAFFOLD
PEnum_RiskType | FALL_LADDER
PEnum_RiskType | FIRE_EXPLOSION
PEnum_RiskType | HANDLING
PEnum_RiskType | HAZARD
PEnum_RiskType | HAZARDOUSDUST
PEnum_RiskType | HEALTHANDSAFETY
PEnum_RiskType | HEALTHISSUE
PEnum_RiskType | INSURANCE
PEnum_RiskType | INSURANCE_ISSUES
PEnum_RiskType | LEADEFFECTS
PEnum_RiskType | MACHINERYGUARDING
PEnum_RiskType | MATERIALEFFECTS
PEnum_RiskType | MATERIALSHANDLING
PEnum_RiskType | MECHANICALEFFECTS
PEnum_RiskType | MECHANICAL_LIFTING
PEnum_RiskType | MOBILE_ELEVATEDWORKPLATFORM
PEnum_RiskType | NOISE_EFFECTS
PEnum_RiskType | OPERATIONALISSUES
PEnum_RiskType | OTHERISSUES
PEnum_RiskType | OVERTURINGPLANT
PEnum_RiskType | PUBLICPROTECTIONISSUES
PEnum_RiskType | SAFETYISSUE
PEnum_RiskType | SILICADUST
PEnum_RiskType | SLIPTRIP
PEnum_RiskType | SOCIALISSUES
PEnum_RiskType | STRUCK
PEnum_RiskType | STRUCKFALLINFOBJECT
PEnum_RiskType | STRUCKVEHICLE
PEnum_RiskType | TOOLUSAGE
PEnum_RiskType | TRAPPED
PEnum_RiskType | UNINTENDEDCOLLAPSE
PEnum_RiskType | VIBRATION
PEnum_RiskType | WELFAREISSUE
PEnum_RiskType | WOODDUST
PEnum_RiskType | WORKINGOVERHEAD
PEnum_RiskType | OTHER
PEnum_RiskType | NOTKNOWN
PEnum_RiskType | UNSET
PEnum_RiskRating | CONSIDERABLE
PEnum_RiskRating | CRITICAL
PEnum_RiskRating | HIGH
PEnum_RiskRating | INSIGNIFICANT
PEnum_RiskRating | LOW
PEnum_RiskRating | MODERATE
PEnum_RiskRating | SOME
PEnum_RiskRating | VERYHIGH
PEnum_RiskRating | VERYLOW
PEnum_RiskRating | OTHER
PEnum_RiskRating | NOTKNOWN
PEnum_RiskRating | UNSET
PEnum_BathType | DOMESTIC
PEnum_BathType | FOOT
PEnum_BathType | PLUNGE
PEnum_BathType | POOL
PEnum_BathType | SITZ
PEnum_BathType | SPA
PEnum_BathType | TREATMENT
PEnum_BathType | OTHER
PEnum_BathType | NOTKNOWN
PEnum_BathType | UNSET
PEnum_SanitaryMounting | BACKTOWALL
PEnum_SanitaryMounting | COUNTERTOP
PEnum_SanitaryMounting | PEDESTAL
PEnum_SanitaryMounting | WALLHUNG
PEnum_SanitaryMounting | OTHER
PEnum_SanitaryMounting | NOTKNOWN
PEnum_SanitaryMounting | UNSET
PEnum_CisternHeight | HIGHLEVEL
PEnum_CisternHeight | LOWLEVEL
PEnum_CisternHeight | NONE
PEnum_CisternHeight | OTHER
PEnum_CisternHeight | NOTKNOWN
PEnum_CisternHeight | UNSET
PEnum_FlushType | LEVER
PEnum_FlushType | PULL
PEnum_FlushType | PUSH
PEnum_FlushType | SENSOR
PEnum_FlushType | OTHER
PEnum_FlushType | NOTKNOWN
PEnum_FlushType | UNSET
PEnum_FountainType | DRINKINGWATER
PEnum_FountainType | EYEWASH
PEnum_FountainType | OTHER
PEnum_FountainType | NOTKNOWN
PEnum_FountainType | UNSET
PEnum_ShowerType | DRENCH
PEnum_ShowerType | INDIVIDUAL
PEnum_ShowerType | TUNNEL
PEnum_ShowerType | OTHER
PEnum_ShowerType | NOTKNOWN
PEnum_ShowerType | UNSET
PEnum_SinkType | BELFAST
PEnum_SinkType | BUCKET
PEnum_SinkType | CLEANERS
PEnum_SinkType | COMBINATION_DOUBLE
PEnum_SinkType | COMBINATION_LEFT
PEnum_SinkType | COMBINATION_RIGHT
PEnum_SinkType | DRIP
PEnum_SinkType | LABORATORY
PEnum_SinkType | LONDON
PEnum_SinkType | PLASTER
PEnum_SinkType | POT
PEnum_SinkType | RINSING
PEnum_SinkType | SHELF
PEnum_SinkType | VEGETABLEPREPARATION
PEnum_SinkType | OTHER
PEnum_SinkType | NOTKNOWN
PEnum_SinkType | UNSET
PEnum_ToiletType | BEDPANWASHER
PEnum_ToiletType | CHEMICAL
PEnum_ToiletType | CLOSECOUPLED
PEnum_ToiletType | LOOSECOUPLED
PEnum_ToiletType | SLOPHOPPER
PEnum_ToiletType | OTHER
PEnum_ToiletType | NOTKNOWN
PEnum_ToiletType | UNSET
PEnum_ToiletPanType | SIPHONIC
PEnum_ToiletPanType | SQUAT
PEnum_ToiletPanType | WASHDOWN
PEnum_ToiletPanType | WASHOUT
PEnum_ToiletPanType | OTHER
PEnum_ToiletPanType | NOTKNOWN
PEnum_ToiletPanType | UNSET
PEnum_UrinalType | BOWL
PEnum_UrinalType | SLAB
PEnum_UrinalType | STALL
PEnum_UrinalType | TROUGH
PEnum_UrinalType | OTHER
PEnum_UrinalType | NOTKNOWN
PEnum_UrinalType | UNSET
PEnum_WashHandBasinType | DENTALCUSPIDOR
PEnum_WashHandBasinType | HANDRINSE
PEnum_WashHandBasinType | HOSPITAL
PEnum_WashHandBasinType | TIPUP
PEnum_WashHandBasinType | WASHFOUNTAIN
PEnum_WashHandBasinType | WASHINGTROUGH
PEnum_WashHandBasinType | OTHER
PEnum_WashHandBasinType | NOTKNOWN
PEnum_WashHandBasinType | UNSET
PEnum_SectioningDeviceType | DIFFERENT_POWER_SUPPLY_SEPARATION
PEnum_SectioningDeviceType | PHASE_SEPARATION
PEnum_SectioningDeviceType | SAME_FEEDING_SECTION_SEPARATION
PEnum_SectioningDeviceType | OTHER
PEnum_SectioningDeviceType | NOTKNOWN
PEnum_SectioningDeviceType | UNSET
PEnum_DataCollectionType | AUTOMATICANDCONTINUOUS
PEnum_DataCollectionType | MANUALANDSINGLE
PEnum_DataCollectionType | OTHER
PEnum_DataCollectionType | NOTKNOWN
PEnum_DataCollectionType | UNSET
PEnum_EarthquakeSensorType | 2DIRECTION
PEnum_EarthquakeSensorType | 3DIRECTION
PEnum_EarthquakeSensorType | OTHER
PEnum_EarthquakeSensorType | NOTKNOWN
PEnum_EarthquakeSensorType | UNSET
PEnum_ForeignObjectDetectionSensorType | DUALPOWERNETWORK
PEnum_ForeignObjectDetectionSensorType | OTHER
PEnum_ForeignObjectDetectionSensorType | NOTKNOWN
PEnum_ForeignObjectDetectionSensorType | UNSET
PEnum_MovementSensingType | PHOTOELECTRICCELL
PEnum_MovementSensingType | PRESSUREPAD
PEnum_MovementSensingType | OTHER
PEnum_MovementSensingType | NOTKNOWN
PEnum_MovementSensingType | UNSET
PEnum_RainSensorType | MICROWAVE
PEnum_RainSensorType | PIEZOELECTRIC
PEnum_RainSensorType | TIPPINGBUCKET
PEnum_RainSensorType | OTHER
PEnum_RainSensorType | NOTKNOWN
PEnum_RainSensorType | UNSET
PEnum_ImageShootingMode | AUTOMATIC
PEnum_ImageShootingMode | MANUAL
PEnum_ImageShootingMode | OTHER
PEnum_ImageShootingMode | NOTKNOWN
PEnum_ImageShootingMode | UNSET
PEnum_SnowSensorType | LASERIRRADIATION
PEnum_SnowSensorType | OTHER
PEnum_SnowSensorType | NOTKNOWN
PEnum_SnowSensorType | UNSET
PEnum_TemperatureSensorType | HIGHLIMIT
PEnum_TemperatureSensorType | LOWLIMIT
PEnum_TemperatureSensorType | OPERATINGTEMPERATURE
PEnum_TemperatureSensorType | OUTSIDETEMPERATURE
PEnum_TemperatureSensorType | ROOMTEMPERATURE
PEnum_TemperatureSensorType | OTHER
PEnum_TemperatureSensorType | NOTKNOWN
PEnum_TemperatureSensorType | UNSET
PEnum_WindSensorType | CUP
PEnum_WindSensorType | HOTWIRE
PEnum_WindSensorType | LASERDOPPLER
PEnum_WindSensorType | PLATE
PEnum_WindSensorType | SONIC
PEnum_WindSensorType | TUBE
PEnum_WindSensorType | WINDMILL
PEnum_WindSensorType | OTHER
PEnum_WindSensorType | NOTKNOWN
PEnum_WindSensorType | UNSET
PEnum_ElementShading | FIXED
PEnum_ElementShading | MOVABLE
PEnum_ElementShading | OVERHANG
PEnum_ElementShading | SIDEFIN
PEnum_ElementShading | OTHER
PEnum_ElementShading | NOTKNOWN
PEnum_ElementShading | UNSET
PEnum_SoilCompositeFractions | BOULDERS
PEnum_SoilCompositeFractions | BOULDERS_WITH_COBBLES
PEnum_SoilCompositeFractions | BOULDERS_WITH_FINER_SOILS
PEnum_SoilCompositeFractions | CLAY
PEnum_SoilCompositeFractions | CLAYEY_SILT
PEnum_SoilCompositeFractions | COBBLES
PEnum_SoilCompositeFractions | COBBLES_WITH_BOULDERS
PEnum_SoilCompositeFractions | COBBLES_WITH_FINER_SOILS
PEnum_SoilCompositeFractions | FILL
PEnum_SoilCompositeFractions | GRAVEL
PEnum_SoilCompositeFractions | GRAVELLY_SAND
PEnum_SoilCompositeFractions | GRAVEL_WITH_CLAY_OR_SILT
PEnum_SoilCompositeFractions | GRAVEL_WITH_COBBLES
PEnum_SoilCompositeFractions | ORGANIC_CLAY
PEnum_SoilCompositeFractions | ORGANIC_SILT
PEnum_SoilCompositeFractions | SAND
PEnum_SoilCompositeFractions | SANDY_CLAYEY_SILT
PEnum_SoilCompositeFractions | SANDY_GRAVEL
PEnum_SoilCompositeFractions | SANDY_GRAVELLY_CLAY
PEnum_SoilCompositeFractions | SANDY_GRAVELLY_SILT
PEnum_SoilCompositeFractions | SANDY_GRAVEL_WITH_COBBLES
PEnum_SoilCompositeFractions | SANDY_PEAT
PEnum_SoilCompositeFractions | SANDY_SILT
PEnum_SoilCompositeFractions | SAND_WITH_CLAY_AND_SILT
PEnum_SoilCompositeFractions | SILT
PEnum_SoilCompositeFractions | SILTY_CLAY
PEnum_SoilCompositeFractions | OTHER
PEnum_SoilCompositeFractions | NOTKNOWN
PEnum_SoilCompositeFractions | UNSET
PEnum_SoundScale | DBA
PEnum_SoundScale | DBB
PEnum_SoundScale | DBC
PEnum_SoundScale | NC
PEnum_SoundScale | NR
PEnum_SpaceHeaterPlacementType | BASEBOARD
PEnum_SpaceHeaterPlacementType | SUSPENDED
PEnum_SpaceHeaterPlacementType | TOWELWARMER
PEnum_SpaceHeaterPlacementType | WALL
PEnum_SpaceHeaterPlacementType | OTHER
PEnum_SpaceHeaterPlacementType | NOTKNOWN
PEnum_SpaceHeaterPlacementType | UNSET
PEnum_SpaceHeaterTemperatureClassification | HIGHTEMPERATURE
PEnum_SpaceHeaterTemperatureClassification | LOWTEMPERATURE
PEnum_SpaceHeaterTemperatureClassification | OTHER
PEnum_SpaceHeaterTemperatureClassification | NOTKNOWN
PEnum_SpaceHeaterTemperatureClassification | UNSET
PEnum_SpaceHeaterHeatTransferDimension | PATH
PEnum_SpaceHeaterHeatTransferDimension | POINT
PEnum_SpaceHeaterHeatTransferDimension | SURFACE
PEnum_SpaceHeaterHeatTransferDimension | OTHER
PEnum_SpaceHeaterHeatTransferDimension | NOTKNOWN
PEnum_SpaceHeaterHeatTransferDimension | UNSET
PEnum_HeatTransferMedium | STEAM
PEnum_HeatTransferMedium | WATER
PEnum_HeatTransferMedium | OTHER
PEnum_HeatTransferMedium | NOTKNOWN
PEnum_HeatTransferMedium | UNSET
PEnum_SpaceHeaterConvectorType | FORCED
PEnum_SpaceHeaterConvectorType | NATURAL
PEnum_SpaceHeaterConvectorType | OTHER
PEnum_SpaceHeaterConvectorType | NOTKNOWN
PEnum_SpaceHeaterConvectorType | UNSET
PEnum_SpaceHeaterRadiatorType | FINNEDTUBE
PEnum_SpaceHeaterRadiatorType | PANEL
PEnum_SpaceHeaterRadiatorType | SECTIONAL
PEnum_SpaceHeaterRadiatorType | TUBULAR
PEnum_SpaceHeaterRadiatorType | OTHER
PEnum_SpaceHeaterRadiatorType | NOTKNOWN
PEnum_SpaceHeaterRadiatorType | UNSET
PEnum_SideType | BOTH
PEnum_SideType | LEFT
PEnum_SideType | RIGHT
PEnum_SwitchFunctionType | DOUBLETHROWSWITCH
PEnum_SwitchFunctionType | INTERMEDIATESWITCH
PEnum_SwitchFunctionType | ONOFFSWITCH
PEnum_SwitchFunctionType | OTHER
PEnum_SwitchFunctionType | NOTKNOWN
PEnum_SwitchFunctionType | UNSET
PEnum_ContactorType | CAPACITORSWITCHING
PEnum_ContactorType | LOWCURRENT
PEnum_ContactorType | MAGNETICLATCHING
PEnum_ContactorType | MECHANICALLATCHING
PEnum_ContactorType | MODULAR
PEnum_ContactorType | REVERSING
PEnum_ContactorType | STANDARD
PEnum_ContactorType | OTHER
PEnum_ContactorType | NOTKNOWN
PEnum_ContactorType | UNSET
PEnum_SwitchingDeviceDimmerSwitchType | ROCKER
PEnum_SwitchingDeviceDimmerSwitchType | SELECTOR
PEnum_SwitchingDeviceDimmerSwitchType | TWIST
PEnum_SwitchingDeviceDimmerSwitchType | OTHER
PEnum_SwitchingDeviceDimmerSwitchType | NOTKNOWN
PEnum_SwitchingDeviceDimmerSwitchType | UNSET
PEnum_SwitchingDeviceEmergencyStopType | MUSHROOM
PEnum_SwitchingDeviceEmergencyStopType | OTHER
PEnum_SwitchingDeviceEmergencyStopType | NOTKNOWN
PEnum_SwitchingDeviceEmergencyStopType | UNSET
PEnum_SwitchingDeviceKeypadType | BUTTONS
PEnum_SwitchingDeviceKeypadType | TOUCHSCREEN
PEnum_SwitchingDeviceKeypadType | OTHER
PEnum_SwitchingDeviceKeypadType | NOTKNOWN
PEnum_SwitchingDeviceKeypadType | UNSET
PEnum_SwitchingDeviceMomentarySwitchType | BUTTON
PEnum_SwitchingDeviceMomentarySwitchType | OTHER
PEnum_SwitchingDeviceMomentarySwitchType | NOTKNOWN
PEnum_SwitchingDeviceMomentarySwitchType | UNSET
PEnum_SwitchUsage | EMERGENCY
PEnum_SwitchUsage | GUARD
PEnum_SwitchUsage | LIMIT
PEnum_SwitchUsage | START
PEnum_SwitchUsage | STOP
PEnum_SwitchUsage | OTHER
PEnum_SwitchUsage | NOTKNOWN
PEnum_SwitchUsage | UNSET
PEnum_SwitchActivation | ACTUATOR
PEnum_SwitchActivation | FOOT
PEnum_SwitchActivation | HAND
PEnum_SwitchActivation | PROXIMITY
PEnum_SwitchActivation | SOUND
PEnum_SwitchActivation | TWOHAND
PEnum_SwitchActivation | WIRE
PEnum_SwitchActivation | OTHER
PEnum_SwitchActivation | NOTKNOWN
PEnum_SwitchActivation | UNSET
PEnum_StarterType | AUTOTRANSFORMER
PEnum_StarterType | DIRECTONLINE
PEnum_StarterType | FREQUENCY
PEnum_StarterType | MANUAL
PEnum_StarterType | NSTEP
PEnum_StarterType | RHEOSTATIC
PEnum_StarterType | STARDELTA
PEnum_StarterType | OTHER
PEnum_StarterType | NOTKNOWN
PEnum_StarterType | UNSET
PEnum_SwitchDisconnectorType | CENTERBREAK
PEnum_SwitchDisconnectorType | DIVIDEDSUPPORT
PEnum_SwitchDisconnectorType | DOUBLEBREAK
PEnum_SwitchDisconnectorType | EARTHINGSWITCH
PEnum_SwitchDisconnectorType | ISOLATOR
PEnum_SwitchDisconnectorType | OTHER
PEnum_SwitchDisconnectorType | NOTKNOWN
PEnum_SwitchDisconnectorType | UNSET
PEnum_LoadDisconnectionType | OFFLOAD
PEnum_LoadDisconnectionType | ONLOAD
PEnum_LoadDisconnectionType | OTHER
PEnum_LoadDisconnectionType | NOTKNOWN
PEnum_LoadDisconnectionType | UNSET
PEnum_SwitchingDeviceToggleSwitchType | BREAKGLASS
PEnum_SwitchingDeviceToggleSwitchType | CHANGEOVER
PEnum_SwitchingDeviceToggleSwitchType | KEYOPERATED
PEnum_SwitchingDeviceToggleSwitchType | MANUALPULL
PEnum_SwitchingDeviceToggleSwitchType | PULLCORD
PEnum_SwitchingDeviceToggleSwitchType | PUSHBUTTON
PEnum_SwitchingDeviceToggleSwitchType | ROCKER
PEnum_SwitchingDeviceToggleSwitchType | SELECTOR
PEnum_SwitchingDeviceToggleSwitchType | TWIST
PEnum_SwitchingDeviceToggleSwitchType | OTHER
PEnum_SwitchingDeviceToggleSwitchType | NOTKNOWN
PEnum_SwitchingDeviceToggleSwitchType | UNSET
PEnum_FurniturePanelType | ACOUSTICAL
PEnum_FurniturePanelType | DOOR
PEnum_FurniturePanelType | ENDS
PEnum_FurniturePanelType | GLAZED
PEnum_FurniturePanelType | HORZ_SEG
PEnum_FurniturePanelType | MONOLITHIC
PEnum_FurniturePanelType | OPEN
PEnum_FurniturePanelType | SCREEN
PEnum_FurniturePanelType | OTHER
PEnum_FurniturePanelType | NOTKNOWN
PEnum_FurniturePanelType | UNSET
PEnum_TankComposition | COMPLEX
PEnum_TankComposition | ELEMENT
PEnum_TankComposition | PARTIAL
PEnum_TankComposition | OTHER
PEnum_TankComposition | NOTKNOWN
PEnum_TankComposition | UNSET
PEnum_TankAccessType | LOOSECOVER
PEnum_TankAccessType | MANHOLE
PEnum_TankAccessType | NONE
PEnum_TankAccessType | SECUREDCOVER
PEnum_TankAccessType | SECUREDCOVERWITHMANHOLE
PEnum_TankAccessType | OTHER
PEnum_TankAccessType | NOTKNOWN
PEnum_TankAccessType | UNSET
PEnum_TankStorageType | FUEL
PEnum_TankStorageType | ICE
PEnum_TankStorageType | OIL
PEnum_TankStorageType | POTABLEWATER
PEnum_TankStorageType | RAINWATER
PEnum_TankStorageType | WASTEWATER
PEnum_TankStorageType | WATER
PEnum_TankStorageType | OTHER
PEnum_TankStorageType | NOTKNOWN
PEnum_TankStorageType | UNSET
PEnum_TankPatternType | HORIZONTALCYLINDER
PEnum_TankPatternType | RECTANGULAR
PEnum_TankPatternType | VERTICALCYLINDER
PEnum_TankPatternType | OTHER
PEnum_TankPatternType | NOTKNOWN
PEnum_TankPatternType | UNSET
PEnum_EndShapeType | CONCAVECONVEX
PEnum_EndShapeType | CONCAVEFLAT
PEnum_EndShapeType | CONVEXCONVEX
PEnum_EndShapeType | FLATCONVEX
PEnum_EndShapeType | FLATFLAT
PEnum_EndShapeType | OTHER
PEnum_EndShapeType | NOTKNOWN
PEnum_EndShapeType | UNSET
PEnum_CableFunctionType | POWERSUPPLY
PEnum_CableFunctionType | TELECOMMUNICATION
PEnum_CableFunctionType | OTHER
PEnum_CableFunctionType | NOTKNOWN
PEnum_CableFunctionType | UNSET
PEnum_CableArmourType | DIELECTRIC
PEnum_CableArmourType | METALLIC
PEnum_CableArmourType | OTHER
PEnum_CableArmourType | NOTKNOWN
PEnum_CableArmourType | UNSET
PEnum_PaymentMethod | CARD
PEnum_PaymentMethod | CASH
PEnum_PaymentMethod | E_PAYMENT
PEnum_PaymentMethod | OTHER
PEnum_PaymentMethod | NOTKNOWN
PEnum_PaymentMethod | UNSET
PEnum_TicketVendingMachineType | TICKETREDEMPTIONMACHINE
PEnum_TicketVendingMachineType | TICKETREFUNDINGMACHINE
PEnum_TicketVendingMachineType | TICKETVENDINGMACHINE
PEnum_TicketVendingMachineType | OTHER
PEnum_TicketVendingMachineType | NOTKNOWN
PEnum_TicketVendingMachineType | UNSET
PEnum_VendingMachineUserInterface | MOUSECHOOSETYPE
PEnum_VendingMachineUserInterface | TOUCHSCREEN
PEnum_VendingMachineUserInterface | TOUCH_TONE
PEnum_VendingMachineUserInterface | OTHER
PEnum_VendingMachineUserInterface | NOTKNOWN
PEnum_VendingMachineUserInterface | UNSET
PEnum_ToleranceBasis | APPEARANCE
PEnum_ToleranceBasis | ASSEMBLY
PEnum_ToleranceBasis | DEFLECTION
PEnum_ToleranceBasis | EXPANSION
PEnum_ToleranceBasis | FUNCTIONALITY
PEnum_ToleranceBasis | SETTLEMENT
PEnum_ToleranceBasis | STRUCTURAL
PEnum_ToleranceBasis | OTHER
PEnum_ToleranceBasis | NOTKNOWN
PEnum_ToleranceBasis | UNSET
PEnum_UnderSleeperPadStiffness | MEDIUM
PEnum_UnderSleeperPadStiffness | SOFT
PEnum_UnderSleeperPadStiffness | STIFF
PEnum_UnderSleeperPadStiffness | OTHER
PEnum_UnderSleeperPadStiffness | NOTKNOWN
PEnum_UnderSleeperPadStiffness | UNSET
PEnum_InstalledCondition | NEW
PEnum_InstalledCondition | REGENERATED
PEnum_InstalledCondition | REUSED
PEnum_InstalledCondition | OTHER
PEnum_InstalledCondition | NOTKNOWN
PEnum_InstalledCondition | UNSET
PEnum_SleeperType | COMPOSITESLEEPER
PEnum_SleeperType | CONCRETESLEEPER
PEnum_SleeperType | INSULATEDSTEELSLEEPER
PEnum_SleeperType | MONOBLOCKCONCRETESLEEPER
PEnum_SleeperType | NOTINSULATEDSTEELSLEEPER
PEnum_SleeperType | TWOBLOCKCONCRETESLEEPER
PEnum_SleeperType | WOODENSLEEPER
PEnum_SleeperType | OTHER
PEnum_SleeperType | NOTKNOWN
PEnum_SleeperType | UNSET
PEnum_PowerSupplyMode | AC
PEnum_PowerSupplyMode | DC
PEnum_PowerSupplyMode | OTHER
PEnum_PowerSupplyMode | NOTKNOWN
PEnum_PowerSupplyMode | UNSET
PEnum_ElectrificationType | AC
PEnum_ElectrificationType | DC
PEnum_ElectrificationType | NON_ELECTRIFIED
PEnum_ElectrificationType | OTHER
PEnum_ElectrificationType | NOTKNOWN
PEnum_ElectrificationType | UNSET
PEnum_SecondaryCurrentType | AC
PEnum_SecondaryCurrentType | DC
PEnum_SecondaryCurrentType | NOTKNOWN
PEnum_SecondaryCurrentType | UNSET
PEnum_TransformerVectorGroup | DD0
PEnum_TransformerVectorGroup | DD6
PEnum_TransformerVectorGroup | DY11
PEnum_TransformerVectorGroup | DY5
PEnum_TransformerVectorGroup | DZ0
PEnum_TransformerVectorGroup | DZ6
PEnum_TransformerVectorGroup | YD11
PEnum_TransformerVectorGroup | YD5
PEnum_TransformerVectorGroup | YY0
PEnum_TransformerVectorGroup | YY6
PEnum_TransformerVectorGroup | YZ11
PEnum_TransformerVectorGroup | YZ5
PEnum_TransformerVectorGroup | OTHER
PEnum_TransformerVectorGroup | NOTKNOWN
PEnum_TransformerVectorGroup | UNSET
PEnum_UncertaintyBasis | ASSESSMENT
PEnum_UncertaintyBasis | ESTIMATE
PEnum_UncertaintyBasis | INTERPRETATION
PEnum_UncertaintyBasis | MEASUREMENT
PEnum_UncertaintyBasis | OBSERVATION
PEnum_UncertaintyBasis | NOTKNOWN
PEnum_UncertaintyBasis | USERDEFINED
PEnum_UncertaintyBasis | NOTDEFINED
PEnum_UnitaryControlElementApplication | LIFTARRIVALGONG
PEnum_UnitaryControlElementApplication | LIFTCARDIRECTIONLANTERN
PEnum_UnitaryControlElementApplication | LIFTFIRESYSTEMSPORT
PEnum_UnitaryControlElementApplication | LIFTHALLLANTERN
PEnum_UnitaryControlElementApplication | LIFTPOSITIONINDICATOR
PEnum_UnitaryControlElementApplication | LIFTVOICEANNOUNCER
PEnum_UnitaryControlElementApplication | OTHER
PEnum_UnitaryControlElementApplication | NOTKNOWN
PEnum_UnitaryControlElementApplication | UNSET
PEnum_AirHandlerConstruction | CONSTRUCTEDONSITE
PEnum_AirHandlerConstruction | MANUFACTUREDITEM
PEnum_AirHandlerConstruction | OTHER
PEnum_AirHandlerConstruction | NOTKNOWN
PEnum_AirHandlerConstruction | UNSET
PEnum_AirHandlerFanCoilArrangement | BLOWTHROUGH
PEnum_AirHandlerFanCoilArrangement | DRAWTHROUGH
PEnum_AirHandlerFanCoilArrangement | OTHER
PEnum_AirHandlerFanCoilArrangement | NOTKNOWN
PEnum_AirHandlerFanCoilArrangement | UNSET
PEnum_ValvePattern | ANGLED_2_PORT
PEnum_ValvePattern | CROSSOVER_4_PORT
PEnum_ValvePattern | SINGLEPORT
PEnum_ValvePattern | STRAIGHT_2_PORT
PEnum_ValvePattern | STRAIGHT_3_PORT
PEnum_ValvePattern | OTHER
PEnum_ValvePattern | NOTKNOWN
PEnum_ValvePattern | UNSET
PEnum_ValveOperation | DROPWEIGHT
PEnum_ValveOperation | FLOAT
PEnum_ValveOperation | HYDRAULIC
PEnum_ValveOperation | LEVER
PEnum_ValveOperation | LOCKSHIELD
PEnum_ValveOperation | MOTORIZED
PEnum_ValveOperation | PNEUMATIC
PEnum_ValveOperation | SOLENOID
PEnum_ValveOperation | SPRING
PEnum_ValveOperation | THERMOSTATIC
PEnum_ValveOperation | WHEEL
PEnum_ValveOperation | OTHER
PEnum_ValveOperation | NOTKNOWN
PEnum_ValveOperation | UNSET
PEnum_ValveMechanism | BALL
PEnum_ValveMechanism | BUTTERFLY
PEnum_ValveMechanism | CONFIGUREDGATE
PEnum_ValveMechanism | GLAND
PEnum_ValveMechanism | GLOBE
PEnum_ValveMechanism | LUBRICATEDPLUG
PEnum_ValveMechanism | NEEDLE
PEnum_ValveMechanism | PARALLELSLIDE
PEnum_ValveMechanism | PLUG
PEnum_ValveMechanism | WEDGEGATE
PEnum_ValveMechanism | OTHER
PEnum_ValveMechanism | NOTKNOWN
PEnum_ValveMechanism | UNSET
PEnum_FaucetType | BIB
PEnum_FaucetType | DIVERTER
PEnum_FaucetType | DIVIDEDFLOWCOMBINATION
PEnum_FaucetType | GLOBE
PEnum_FaucetType | PILLAR
PEnum_FaucetType | SINGLEOUTLETCOMBINATION
PEnum_FaucetType | SPRAY
PEnum_FaucetType | SPRAYMIXING
PEnum_FaucetType | OTHER
PEnum_FaucetType | NOTKNOWN
PEnum_FaucetType | UNSET
PEnum_FaucetOperation | CERAMICDISC
PEnum_FaucetOperation | LEVERHANDLE
PEnum_FaucetOperation | NONCONCUSSIVESELFCLOSING
PEnum_FaucetOperation | QUARTERTURN
PEnum_FaucetOperation | QUICKACTION
PEnum_FaucetOperation | SCREWDOWN
PEnum_FaucetOperation | SELFCLOSING
PEnum_FaucetOperation | TIMEDSELFCLOSING
PEnum_FaucetOperation | OTHER
PEnum_FaucetOperation | NOTKNOWN
PEnum_FaucetOperation | UNSET
PEnum_FaucetFunction | COLD
PEnum_FaucetFunction | HOT
PEnum_FaucetFunction | MIXED
PEnum_FaucetFunction | OTHER
PEnum_FaucetFunction | NOTKNOWN
PEnum_FaucetFunction | UNSET
PEnum_IsolatingPurpose | LANDING
PEnum_IsolatingPurpose | LANDINGWITHPRESSUREREGULATION
PEnum_IsolatingPurpose | OTHER
PEnum_IsolatingPurpose | NOTKNOWN
PEnum_IsolatingPurpose | UNSET
PEnum_MixingValveControl | MANUAL
PEnum_MixingValveControl | PREDEFINED
PEnum_MixingValveControl | THERMOSTATIC
PEnum_MixingValveControl | OTHER
PEnum_MixingValveControl | NOTKNOWN
PEnum_MixingValveControl | UNSET
PEnum_TrapType | NONE
PEnum_TrapType | P_TRAP
PEnum_TrapType | Q_TRAP
PEnum_TrapType | S_TRAP
PEnum_TrapType | OTHER
PEnum_TrapType | NOTKNOWN
PEnum_TrapType | UNSET
PEnum_InletPatternType | 1
PEnum_InletPatternType | 12
PEnum_InletPatternType | 123
PEnum_InletPatternType | 1234
PEnum_InletPatternType | 124
PEnum_InletPatternType | 13
PEnum_InletPatternType | 134
PEnum_InletPatternType | 14
PEnum_InletPatternType | 2
PEnum_InletPatternType | 23
PEnum_InletPatternType | 234
PEnum_InletPatternType | 24
PEnum_InletPatternType | 3
PEnum_InletPatternType | 34
PEnum_InletPatternType | 4
PEnum_InletPatternType | NONE
PEnum_GullyType | BACKINLET
PEnum_GullyType | VERTICAL
PEnum_GullyType | OTHER
PEnum_GullyType | NOTKNOWN
PEnum_GullyType | UNSET
PEnum_BackInletPatternType | 1
PEnum_BackInletPatternType | 12
PEnum_BackInletPatternType | 123
PEnum_BackInletPatternType | 1234
PEnum_BackInletPatternType | 124
PEnum_BackInletPatternType | 13
PEnum_BackInletPatternType | 134
PEnum_BackInletPatternType | 14
PEnum_BackInletPatternType | 2
PEnum_BackInletPatternType | 23
PEnum_BackInletPatternType | 234
PEnum_BackInletPatternType | 24
PEnum_BackInletPatternType | 3
PEnum_BackInletPatternType | 34
PEnum_BackInletPatternType | 4
PEnum_BackInletPatternType | NONE
PEnum_TransitionWidthType | CONST
PEnum_TransitionWidthType | LINEAR
PEnum_WindowPanelOperationEnum | BOTTOMHUNG
PEnum_WindowPanelOperationEnum | FIXEDCASEMENT
PEnum_WindowPanelOperationEnum | OTHEROPERATION
PEnum_WindowPanelOperationEnum | PIVOTHORIZONTAL
PEnum_WindowPanelOperationEnum | PIVOTVERTICAL
PEnum_WindowPanelOperationEnum | REMOVABLECASEMENT
PEnum_WindowPanelOperationEnum | SIDEHUNGLEFTHAND
PEnum_WindowPanelOperationEnum | SIDEHUNGRIGHTHAND
PEnum_WindowPanelOperationEnum | SLIDINGHORIZONTAL
PEnum_WindowPanelOperationEnum | SLIDINGVERTICAL
PEnum_WindowPanelOperationEnum | TILTANDTURNLEFTHAND
PEnum_WindowPanelOperationEnum | TILTANDTURNRIGHTHAND
PEnum_WindowPanelOperationEnum | TOPHUNG
PEnum_WindowPanelOperationEnum | OTHER
PEnum_WindowPanelOperationEnum | NOTKNOWN
PEnum_WindowPanelOperationEnum | UNSET
PEnum_CommunicationStandard | ETHERNET
PEnum_CommunicationStandard | STM_1
PEnum_CommunicationStandard | STM_16
PEnum_CommunicationStandard | STM_256
PEnum_CommunicationStandard | STM_4
PEnum_CommunicationStandard | STM_64
PEnum_CommunicationStandard | USB
PEnum_CommunicationStandard | XDSL
PEnum_CommunicationStandard | OTHER
PEnum_CommunicationStandard | NOTKNOWN
PEnum_CommunicationStandard | UNSET
PEnum_TransitionSuperelevationType | LINEAR

## Qto
Name | Definition | Name.1 | Definition.1 | Type
Qto_ActuatorBaseQuantities | Base quantities that are common to the definition of all occurrences of actuator. | GrossWeight | Total Gross Weight of the object without any add-on parts and not taking into account possible processing features (cut-out's, etc.) or openings and recesses. | Double
Qto_AirTerminalBaseQuantities | Base quantities that are common to the definition of all types of air terminals. | GrossWeight | Total Gross Weight of the object without any add-on parts and not taking into account possible processing features (cut-out's, etc.) or openings and recesses. | Double
Qto_AirTerminalBaseQuantities | Base quantities that are common to the definition of all types of air terminals. | Perimeter | Perimeter of the object. | Double
Qto_AirTerminalBaseQuantities | Base quantities that are common to the definition of all types of air terminals. | TotalSurfaceArea | Total surface area of the element. Concerns the air terminal face plate. | Double
Qto_AirTerminalBoxTypeBaseQuantities | Base quantities that are common to the definition of all types of air terminal boxes. | GrossWeight | Total Gross Weight of the object without any add-on parts and not taking into account possible processing features (cut-out's, etc.) or openings and recesses. | Double
Qto_AirToAirHeatRecoveryBaseQuantities | Base quantities that are common to the definition of all types of air-to-air heat recovery elements. | GrossWeight | Total Gross Weight of the object without any add-on parts and not taking into account possible processing features (cut-out's, etc.) or openings and recesses. | Double
Qto_AlarmBaseQuantities | Base quantities that are common to the definition of all occurrences of alarm. | GrossWeight | Total Gross Weight of the object without any add-on parts and not taking into account possible processing features (cut-out's, etc.) or openings and recesses. | Double
Qto_ArealStratumBaseQuantities | Quantity measures associated to areal stratum such as in a geotechnical slice. Uncertainty is documented in Pset_Uncertainty. | Area | Calculated area for the object. Area represented, if lower edge of stratum known. | Double
Qto_ArealStratumBaseQuantities | Quantity measures associated to areal stratum such as in a geotechnical slice. Uncertainty is documented in Pset_Uncertainty. | Length | The length of the object. Of upper edge of slice. | Double
Qto_ArealStratumBaseQuantities | Quantity measures associated to areal stratum such as in a geotechnical slice. Uncertainty is documented in Pset_Uncertainty. | PlanLength | Projected plan length of upper edge of slice. | Double
Qto_AudioVisualApplianceBaseQuantities | Base quantities that are common to the definition of all occurrences of audio visual appliance. | GrossWeight | Total Gross Weight of the object without any add-on parts and not taking into account possible processing features (cut-out's, etc.) or openings and recesses. | Double
Qto_BeamBaseQuantities | Base quantities that are common to the definition of all occurrences of beams. | Length | The length of the object. Not taking into account any cut-out's or other processing features. | Double
Qto_BeamBaseQuantities | Base quantities that are common to the definition of all occurrences of beams. | CrossSectionArea | Total area of the cross section (or profile) of the object. | Double
Qto_BeamBaseQuantities | Base quantities that are common to the definition of all occurrences of beams. | OuterSurfaceArea | Total area of the surfaces of the object (not taking into account the end cap areas), normally generated as perimeter * length in case of extrusions. | Double
Qto_BeamBaseQuantities | Base quantities that are common to the definition of all occurrences of beams. | GrossSurfaceArea | Total gross area of the object, normally generated as perimeter * length + 2 * cross section area. It is the sum of OuterSurfaceArea + (2 x CrossSectionArea) and shall only be given, if the OuterSurfaceArea and CrossSectionArea cannot be established separately. | Double
Qto_BeamBaseQuantities | Base quantities that are common to the definition of all occurrences of beams. | NetSurfaceArea | Net surface area of the object, normally generated as perimeter * length + 2 * cross section area taking into account possible processing features (cut-out's, etc.) or openings and recesses. | Double
Qto_BeamBaseQuantities | Base quantities that are common to the definition of all occurrences of beams. | GrossVolume | Total gross volume of the object. Openings, recesses, enclosed objects and projections are not taken into account. | Double
Qto_BeamBaseQuantities | Base quantities that are common to the definition of all occurrences of beams. | NetVolume | Total net volume of the object, taking into account possible processing features (cut-out's, etc.) or openings and recesses. | Double
Qto_BeamBaseQuantities | Base quantities that are common to the definition of all occurrences of beams. | GrossWeight | Total Gross Weight of the object without any add-on parts and not taking into account possible processing features (cut-out's, etc.) or openings and recesses. | Double
Qto_BeamBaseQuantities | Base quantities that are common to the definition of all occurrences of beams. | NetWeight | Total net weight of the object without add-on parts, taking into account possible processing features (cut-out's, etc.) or openings and recesses. | Double
Qto_BodyGeometryValidation | Quantities supplied for validating the correct interpretation of the body shape representation at import. In case of multiple representation items, the quantities are summed for each of the items (irrespective of any overlap). Choosing a suitable tolerance value for comparing the supplied numbers to the numbers calculated from the reconstructed geometry is at the discretion of the importing application. | GrossSurfaceArea | Total gross area of the object, normally generated as perimeter * length + 2 * cross section area. It is the sum of OuterSurfaceArea + (2 x CrossSectionArea) and shall only be given, if the OuterSurfaceArea and CrossSectionArea cannot be established separately. Total gross surface area of the element before applying product-level geometric features such as openings and projections. | Double
Qto_BodyGeometryValidation | Quantities supplied for validating the correct interpretation of the body shape representation at import. In case of multiple representation items, the quantities are summed for each of the items (irrespective of any overlap). Choosing a suitable tolerance value for comparing the supplied numbers to the numbers calculated from the reconstructed geometry is at the discretion of the importing application. | NetSurfaceArea | Net surface area of the object, normally generated as perimeter * length + 2 * cross section area taking into account possible processing features (cut-out's, etc.) or openings and recesses. Total net surface area of the element after applying product-level geometric features such as openings and projections. | Double
Qto_BodyGeometryValidation | Quantities supplied for validating the correct interpretation of the body shape representation at import. In case of multiple representation items, the quantities are summed for each of the items (irrespective of any overlap). Choosing a suitable tolerance value for comparing the supplied numbers to the numbers calculated from the reconstructed geometry is at the discretion of the importing application. | GrossVolume | Total gross volume of the object. Openings, recesses, enclosed objects and projections are not taken into account. Total gross volume of the element before applying product-level geometric features such as openings and projections. | Double
Qto_BodyGeometryValidation | Quantities supplied for validating the correct interpretation of the body shape representation at import. In case of multiple representation items, the quantities are summed for each of the items (irrespective of any overlap). Choosing a suitable tolerance value for comparing the supplied numbers to the numbers calculated from the reconstructed geometry is at the discretion of the importing application. | NetVolume | Total net volume of the object, taking into account possible processing features (cut-out's, etc.) or openings and recesses. Total net volume of the element before applying product-level geometric features such as openings and projections. | Double
Qto_BodyGeometryValidation | Quantities supplied for validating the correct interpretation of the body shape representation at import. In case of multiple representation items, the quantities are summed for each of the items (irrespective of any overlap). Choosing a suitable tolerance value for comparing the supplied numbers to the numbers calculated from the reconstructed geometry is at the discretion of the importing application. | SurfaceGenusBeforeFeatures | The Surface Genus of the evaluated representation items before applying product-level geometric features such as openings and projections.Surface Genus is a topological measure that represents the number of "holes" or "handles" on a surface. For example, a sphere has genus 0, and a torus has genus 1.Computed using the Euler characteristic:$$\chi=V-E+F$$With the numbers of vertices (V), edges (E) and faces (F)$$\chi=2−2g−b$$With surface genus (g) and the number of boundaries (b) the latter zero in case of an enclosed volume. | Integer
Qto_BodyGeometryValidation | Quantities supplied for validating the correct interpretation of the body shape representation at import. In case of multiple representation items, the quantities are summed for each of the items (irrespective of any overlap). Choosing a suitable tolerance value for comparing the supplied numbers to the numbers calculated from the reconstructed geometry is at the discretion of the importing application. | SurfaceGenusAfterFeatures | The Surface Genus of the evaluated representation items after applying product-level geometric features such as openings and projections.Surface Genus is a topological measure that represents the number of "holes" or "handles" on a surface. For example, a sphere has genus 0, and a torus has genus 1.Computed using the Euler characteristic:$$\chi=V-E+F$$With the numbers of vertices (V), edges (E) and faces (F)$$\chi=2−2g−b$$With surface genus (g) and the number of boundaries (b) the latter zero in case of an enclosed volume. | Integer
Qto_BoilerBaseQuantities | Base quantities that are common to the definition of all types of boilers. | GrossWeight | Total Gross Weight of the object without any add-on parts and not taking into account possible processing features (cut-out's, etc.) or openings and recesses. Not including contained fluid. | Double
Qto_BoilerBaseQuantities | Base quantities that are common to the definition of all types of boilers. | NetWeight | Total net weight of the object without add-on parts, taking into account possible processing features (cut-out's, etc.) or openings and recesses. Weight of the element, including contained fluid as designed. | Double
Qto_BoilerBaseQuantities | Base quantities that are common to the definition of all types of boilers. | TotalSurfaceArea | Total surface area of the element. | Double
Qto_BuildingBaseQuantities | Base quantities that are common to the definition of all occurrences of building. | Height | Characteristic height Standard gross height of this building, from the top surface of the construction floor, to the top surface of the construction floor or roof above. Only provided is there is a constant height. | Double
Qto_BuildingBaseQuantities | Base quantities that are common to the definition of all occurrences of building. | EavesHeight | Standard net height of this storey, from the top surface of the construction floor, to the bottom surface of the construction floor or roof above. Only provided is there is a constant height. | Double
Qto_BuildingBaseQuantities | Base quantities that are common to the definition of all occurrences of building. | FootPrintArea | Gross area of the site covered by the building(s). | Double
Qto_BuildingBaseQuantities | Base quantities that are common to the definition of all occurrences of building. | GrossFloorArea | Sum of all gross floor areas within the spatial structure element. Includes the area of construction elements within the building. May be provided in addition to the quantities of the spaces and the construction elements assigned to the building. In case of inconsistencies, the individual quantities of spaces and construction elements take precedence. | Double
Qto_BuildingBaseQuantities | Base quantities that are common to the definition of all occurrences of building. | NetFloorArea | Sum of all net usable floor areas. It excludes the area of construction elements within the building. May be provided in addition to the quantities of the spaces assigned to the building. In case of inconsistencies, the individual quantities of spaces take precedence. | Double
Qto_BuildingBaseQuantities | Base quantities that are common to the definition of all occurrences of building. | GrossVolume | Total gross volume of the object. Openings, recesses, enclosed objects and projections are not taken into account. Sum of all gross volumes of spaces enclosed. It includes the volumes of construction elements within the element. May be provided in addition to the quantities of the spaces and the construction elements assigned to the element. In case of inconsistencies, the individual quantities of spaces and construction elements take precedence. | Double
Qto_BuildingBaseQuantities | Base quantities that are common to the definition of all occurrences of building. | NetVolume | Total net volume of the object, taking into account possible processing features (cut-out's, etc.) or openings and recesses. Sum of all net volumes of spaces enclosed by the building. It excludes the volumes of construction elements within the building. May be provided in addition to the quantities of the spaces assigned to the building. In case of inconsistencies, the individual quantities of spaces take precedence. | Double
Qto_BuildingElementProxyQuantities | Quantity set for Building Element Proxies. | NetSurfaceArea | Net surface area of the object, normally generated as perimeter * length + 2 * cross section area taking into account possible processing features (cut-out's, etc.) or openings and recesses. | Double
Qto_BuildingElementProxyQuantities | Quantity set for Building Element Proxies. | NetVolume | Total net volume of the object, taking into account possible processing features (cut-out's, etc.) or openings and recesses. | Double
Qto_BuildingStoreyBaseQuantities | Base quantities that are common to the definition of all occurrences of building storey. | GrossHeight | Standard gross height of this storey, from the top surface of the construction floor, to the top surface of the construction floor or roof above. Only provided is there is a constant height. | Double
Qto_BuildingStoreyBaseQuantities | Base quantities that are common to the definition of all occurrences of building storey. | NetHeight | Standard net height of this storey, from the top surface of the construction floor, to the bottom surface of the construction floor or roof above. Only provided is there is a constant height. | Double
Qto_BuildingStoreyBaseQuantities | Base quantities that are common to the definition of all occurrences of building storey. | GrossPerimeter | Gross perimeter at the outer contour of the object. Without taking interior slab openings into account. | Double
Qto_BuildingStoreyBaseQuantities | Base quantities that are common to the definition of all occurrences of building storey. | GrossFloorArea | Sum of all gross floor areas within the spatial structure element. Includes the area of construction elements within the building storey. May be provided in addition to the quantities of the spaces and the construction elements assigned to the storey. In case of inconsistencies, the individual quantities of spaces and construction elements take precedence. | Double
Qto_BuildingStoreyBaseQuantities | Base quantities that are common to the definition of all occurrences of building storey. | NetFloorArea | Sum of all net usable floor areas. It excludes the area of construction elements within the building storey. May be provided in addition to the quantities of the spaces assigned to the storey. In case of inconsistencies, the individual quantities of spaces take precedence. | Double
Qto_BuildingStoreyBaseQuantities | Base quantities that are common to the definition of all occurrences of building storey. | GrossVolume | Total gross volume of the object. Openings, recesses, enclosed objects and projections are not taken into account. Sum of all gross volumes of spaces enclosed. It includes the volumes of construction elements within the element. May be provided in addition to the quantities of the spaces and the construction elements assigned to the element. In case of inconsistencies, the individual quantities of spaces and construction elements take precedence. | Double
Qto_BuildingStoreyBaseQuantities | Base quantities that are common to the definition of all occurrences of building storey. | NetVolume | Total net volume of the object, taking into account possible processing features (cut-out's, etc.) or openings and recesses. Sum of all net volumes of spaces enclosed by the building storey. It iexcludes the volumes of construction elements within the building storey. May be provided in addition to the quantities of the spaces assigned to the storey. In case of inconsistencies, the individual quantities of spaces take precedence. | Double
Qto_BurnerBaseQuantities | Base quantities that are common to the definition of all types of burners. | GrossWeight | Total Gross Weight of the object without any add-on parts and not taking into account possible processing features (cut-out's, etc.) or openings and recesses. | Double
Qto_CableCarrierFittingBaseQuantities | Base quantities that are common to the definition of all occurrences of cable carrier fitting. | GrossWeight | Total Gross Weight of the object without any add-on parts and not taking into account possible processing features (cut-out's, etc.) or openings and recesses. | Double
Qto_CableCarrierSegmentBaseQuantities | Base quantities that are common to the definition of all occurrences of cable carrier segment. | GrossWeight | Total Gross Weight of the object without any add-on parts and not taking into account possible processing features (cut-out's, etc.) or openings and recesses. | Double
Qto_CableCarrierSegmentBaseQuantities | Base quantities that are common to the definition of all occurrences of cable carrier segment. | Length | The length of the object. Calculated at midpoint of cross-section, equal to the distance between inlet and outlet ports. | Double
Qto_CableCarrierSegmentBaseQuantities | Base quantities that are common to the definition of all occurrences of cable carrier segment. | CrossSectionArea | Total area of the cross section (or profile) of the object. | Double
Qto_CableCarrierSegmentBaseQuantities | Base quantities that are common to the definition of all occurrences of cable carrier segment. | OuterSurfaceArea | Total area of the surfaces of the object (not taking into account the end cap areas), normally generated as perimeter * length in case of extrusions. | Double
Qto_CableFittingBaseQuantities | Base quantities that are common to the definition of all occurrences of flow cable fitting. | GrossWeight | Total Gross Weight of the object without any add-on parts and not taking into account possible processing features (cut-out's, etc.) or openings and recesses. | Double
Qto_CableSegmentBaseQuantities | Base quantities that are common to the definition of all occurrences of cable segment. | GrossWeight | Total Gross Weight of the object without any add-on parts and not taking into account possible processing features (cut-out's, etc.) or openings and recesses. | Double
Qto_CableSegmentBaseQuantities | Base quantities that are common to the definition of all occurrences of cable segment. | Length | The length of the object. Calculated at midpoint of cross-section, equal to the distance between inlet and outlet ports. | Double
Qto_CableSegmentBaseQuantities | Base quantities that are common to the definition of all occurrences of cable segment. | CrossSectionArea | Total area of the cross section (or profile) of the object. | Double
Qto_CableSegmentBaseQuantities | Base quantities that are common to the definition of all occurrences of cable segment. | OuterSurfaceArea | Total area of the surfaces of the object (not taking into account the end cap areas), normally generated as perimeter * length in case of extrusions. | Double
Qto_ChillerBaseQuantities | Base quantities that are common to the definition of all types of chillers. | GrossWeight | Total Gross Weight of the object without any add-on parts and not taking into account possible processing features (cut-out's, etc.) or openings and recesses. | Double
Qto_ChimneyBaseQuantities | Base quantities that are common to the definition of all occurrences of chimneys. | Length | The length of the object. From the foundation (or beginning) to the top not taking into account any cut-out's or other processing features. | Double
Qto_CoilBaseQuantities | Base quantities that are common to the definition of all types of coils. | GrossWeight | Total Gross Weight of the object without any add-on parts and not taking into account possible processing features (cut-out's, etc.) or openings and recesses. | Double
Qto_ColumnBaseQuantities | Base quantities that are common to the definition of all occurrences of columns. | Length | The length of the object. Not taking into account any cut-out's or other processing features. | Double
Qto_ColumnBaseQuantities | Base quantities that are common to the definition of all occurrences of columns. | CrossSectionArea | Total area of the cross section (or profile) of the object. | Double
Qto_ColumnBaseQuantities | Base quantities that are common to the definition of all occurrences of columns. | OuterSurfaceArea | Total area of the surfaces of the object (not taking into account the end cap areas), normally generated as perimeter * length in case of extrusions. | Double
Qto_ColumnBaseQuantities | Base quantities that are common to the definition of all occurrences of columns. | GrossSurfaceArea | Total gross area of the object, normally generated as perimeter * length + 2 * cross section area. It is the sum of OuterSurfaceArea + (2 x CrossSectionArea) and shall only be given, if the OuterSurfaceArea and CrossSectionArea cannot be established separately. | Double
Qto_ColumnBaseQuantities | Base quantities that are common to the definition of all occurrences of columns. | NetSurfaceArea | Net surface area of the object, normally generated as perimeter * length + 2 * cross section area taking into account possible processing features (cut-out's, etc.) or openings and recesses. | Double
Qto_ColumnBaseQuantities | Base quantities that are common to the definition of all occurrences of columns. | GrossVolume | Total gross volume of the object. Openings, recesses, enclosed objects and projections are not taken into account. | Double
Qto_ColumnBaseQuantities | Base quantities that are common to the definition of all occurrences of columns. | NetVolume | Total net volume of the object, taking into account possible processing features (cut-out's, etc.) or openings and recesses. | Double
Qto_ColumnBaseQuantities | Base quantities that are common to the definition of all occurrences of columns. | GrossWeight | Total Gross Weight of the object without any add-on parts and not taking into account possible processing features (cut-out's, etc.) or openings and recesses. | Double
Qto_ColumnBaseQuantities | Base quantities that are common to the definition of all occurrences of columns. | NetWeight | Total net weight of the object without add-on parts, taking into account possible processing features (cut-out's, etc.) or openings and recesses. | Double
Qto_CommunicationsApplianceBaseQuantities | Base quantities that are common to the definition of all occurrences of communications appliance. | GrossWeight | Total Gross Weight of the object without any add-on parts and not taking into account possible processing features (cut-out's, etc.) or openings and recesses. | Double
Qto_CompressorBaseQuantities | Base quantities that are common to the definition of all types of compressors. | GrossWeight | Total Gross Weight of the object without any add-on parts and not taking into account possible processing features (cut-out's, etc.) or openings and recesses. | Double
Qto_CondenserBaseQuantities | Base quantities that are common to the definition of all types of condensers. | GrossWeight | Total Gross Weight of the object without any add-on parts and not taking into account possible processing features (cut-out's, etc.) or openings and recesses. | Double
Qto_ConduitSegmentBaseQuantities | Quantity set of Conduit Segment Base. | InnerDiameter | The actual inner diameter of the object. | Double
Qto_ConduitSegmentBaseQuantities | Quantity set of Conduit Segment Base. | OuterDiameter | The actual outer diameter of the object. | Double
Qto_ConstructionEquipmentResourceBaseQuantities | Base quantities that are common to the definition of all occurrences of construction equipment resources. | UsageTime | Total time using the equipment including operating time and idle time. | DateTime
Qto_ConstructionEquipmentResourceBaseQuantities | Base quantities that are common to the definition of all occurrences of construction equipment resources. | OperatingTime | Productive time using the equipment including operating time and excluding idle time. | DateTime
Qto_ConstructionMaterialResourceBaseQuantities | Base quantities that are common to the definition of all occurrences of construction material resources. | GrossVolume | Total gross volume of the object. Openings, recesses, enclosed objects and projections are not taken into account. Including material placed and wasted. | Double
Qto_ConstructionMaterialResourceBaseQuantities | Base quantities that are common to the definition of all occurrences of construction material resources. | NetVolume | Total net volume of the object, taking into account possible processing features (cut-out's, etc.) or openings and recesses. Total net volume of the material, including material placed but excluding material wasted. | Double
Qto_ConstructionMaterialResourceBaseQuantities | Base quantities that are common to the definition of all occurrences of construction material resources. | GrossWeight | Total Gross Weight of the object without any add-on parts and not taking into account possible processing features (cut-out's, etc.) or openings and recesses. Including material placed and wasted. | Double
Qto_ConstructionMaterialResourceBaseQuantities | Base quantities that are common to the definition of all occurrences of construction material resources. | NetWeight | Total net weight of the object without add-on parts, taking into account possible processing features (cut-out's, etc.) or openings and recesses. Total net weight of the material, including material placed but excluding material wasted. | Double
Qto_ControllerBaseQuantities | Base quantities that are common to the definition of all occurrences of controller. | GrossWeight | Total Gross Weight of the object without any add-on parts and not taking into account possible processing features (cut-out's, etc.) or openings and recesses. | Double
Qto_CooledBeamBaseQuantities | Base quantities that are common to the definition of all types of cooled beams. | GrossWeight | Total Gross Weight of the object without any add-on parts and not taking into account possible processing features (cut-out's, etc.) or openings and recesses. | Double
Qto_CoolingTowerBaseQuantities | Base quantities that are common to the definition of all types of cooling towers. | GrossWeight | Total Gross Weight of the object without any add-on parts and not taking into account possible processing features (cut-out's, etc.) or openings and recesses. | Double
Qto_CourseBaseQuantities | Quantity set for Course base. | Length | The length of the object. | Double
Qto_CourseBaseQuantities | Quantity set for Course base. | Width | The width of the object. Only given, if the object has constant thickness (prismatic). | Double
Qto_CourseBaseQuantities | Quantity set for Course base. | Thickness | The geometric thickness of the object. | Double
Qto_CourseBaseQuantities | Quantity set for Course base. | Volume | Volume of the element. | Double
Qto_CourseBaseQuantities | Quantity set for Course base. | GrossVolume | Total gross volume of the object. Openings, recesses, enclosed objects and projections are not taken into account. | Double
Qto_CourseBaseQuantities | Quantity set for Course base. | Weight | Total weight of object | Double
Qto_CoveringBaseQuantities | Base quantities that are common to the definition of all occurrences of coverings applied to spaces. | Width | The width of the object. Only given, if the object has constant thickness (prismatic). | Double
Qto_CoveringBaseQuantities | Base quantities that are common to the definition of all occurrences of coverings applied to spaces. | GrossArea | Gross Area of the object. Openings, recesses, projections and cut-outs are not taken into account. Sum of all gross areas of the covering facing the space. | Double
Qto_CoveringBaseQuantities | Base quantities that are common to the definition of all occurrences of coverings applied to spaces. | NetArea | Total net area of the object. Openings, recesses and cut-outs are taken into account by subtraction, projections by addition. Sum of all net areas of the covering facing the space. | Double
Qto_CurtainWallQuantities | Base quantities that are common to the definition of all occurrences of curtain walls. | Length | The length of the object. Along center line (even if different to the wall path). | Double
Qto_CurtainWallQuantities | Base quantities that are common to the definition of all occurrences of curtain walls. | Height | Characteristic height Total height of the curtain wall. It should only be provided, if it is constant along the curtain wall path. | Double
Qto_CurtainWallQuantities | Base quantities that are common to the definition of all occurrences of curtain walls. | Width | The width of the object. Only given, if the object has constant thickness (prismatic). Only be provided, if it is constant along the curtain wall path. | Double
Qto_CurtainWallQuantities | Base quantities that are common to the definition of all occurrences of curtain walls. | GrossSideArea | Area of the wall as viewed by an elevation view of the middle plane of the wall. It does not take into account any wall modifications (such as openings). | Double
Qto_CurtainWallQuantities | Base quantities that are common to the definition of all occurrences of curtain walls. | NetSideArea | Area of the object as viewed by an elevation view of the middle plane of the object. It does take into account all object modifications (such as openings). | Double
Qto_DamperBaseQuantities | Base quantities that are common to the definition of all types of dampers. | GrossWeight | Total Gross Weight of the object without any add-on parts and not taking into account possible processing features (cut-out's, etc.) or openings and recesses. | Double
Qto_DistributionBoardBaseQuantities | Base quantities that are common to the definition of all occurrences of electric distribution board. | GrossWeight | Total Gross Weight of the object without any add-on parts and not taking into account possible processing features (cut-out's, etc.) or openings and recesses. | Double
Qto_DistributionBoardBaseQuantities | Base quantities that are common to the definition of all occurrences of electric distribution board. | NumberOfCircuits | Number of circuits. Number of circuits in the distribution board. | Integer
Qto_DistributionChamberElementBaseQuantities | Base quantities that are common to the definition of all occurrences of distribution chamber elements. | GrossSurfaceArea | Total gross area of the object, normally generated as perimeter * length + 2 * cross section area. It is the sum of OuterSurfaceArea + (2 x CrossSectionArea) and shall only be given, if the OuterSurfaceArea and CrossSectionArea cannot be established separately. | Double
Qto_DistributionChamberElementBaseQuantities | Base quantities that are common to the definition of all occurrences of distribution chamber elements. | NetSurfaceArea | Net surface area of the object, normally generated as perimeter * length + 2 * cross section area taking into account possible processing features (cut-out's, etc.) or openings and recesses. Total net area of the inner surface of the chamber, subtracting any openings such as for pipes, ducts, or cables. | Double
Qto_DistributionChamberElementBaseQuantities | Base quantities that are common to the definition of all occurrences of distribution chamber elements. | GrossVolume | Total gross volume of the object. Openings, recesses, enclosed objects and projections are not taken into account. | Double
Qto_DistributionChamberElementBaseQuantities | Base quantities that are common to the definition of all occurrences of distribution chamber elements. | NetVolume | Total net volume of the object, taking into account possible processing features (cut-out's, etc.) or openings and recesses. Total net volume of the chamber, subtracting any enclosed elements such as pipes, ducts, cables, or equipment. | Double
Qto_DistributionChamberElementBaseQuantities | Base quantities that are common to the definition of all occurrences of distribution chamber elements. | Depth | The depth of the object. Indicates the depth of the element. | Double
Qto_DoorBaseQuantities | Base quantities that are common to the definition of all occurrences of doors. | Width | The width of the object. Only given, if the object has constant thickness (prismatic). Total outer width of the door lining. It should only be provided, if it is a rectangular door. | Double
Qto_DoorBaseQuantities | Base quantities that are common to the definition of all occurrences of doors. | Height | Characteristic height Total outer height of the door lining. It should only be provided, if it is a rectangular door. | Double
Qto_DoorBaseQuantities | Base quantities that are common to the definition of all occurrences of doors. | Perimeter | Perimeter of the object. | Double
Qto_DoorBaseQuantities | Base quantities that are common to the definition of all occurrences of doors. | Area | Calculated area for the object. Total area of the outer lining of the door. | Double
Qto_DuctFittingBaseQuantities | Base quantities that are common to the definition of all types and occurrences of duct fittings. | Length | The length of the object. Calculated at midpoint of cross-section and equal to the distance along the flow path from the port inlet to the port outlet. For junction fittings, it indicates the length of the longest flow path. | Double
Qto_DuctFittingBaseQuantities | Base quantities that are common to the definition of all types and occurrences of duct fittings. | GrossCrossSectionArea | Area of the cross section. At the inlet, including the duct fitting itself and the interior flow space. | Double
Qto_DuctFittingBaseQuantities | Base quantities that are common to the definition of all types and occurrences of duct fittings. | NetCrossSectionArea | Area of the cross section of the object. Including the duct fitting and excluding the interior flow space. | Double
Qto_DuctFittingBaseQuantities | Base quantities that are common to the definition of all types and occurrences of duct fittings. | OuterSurfaceArea | Total area of the surfaces of the object (not taking into account the end cap areas), normally generated as perimeter * length in case of extrusions. | Double
Qto_DuctFittingBaseQuantities | Base quantities that are common to the definition of all types and occurrences of duct fittings. | GrossWeight | Total Gross Weight of the object without any add-on parts and not taking into account possible processing features (cut-out's, etc.) or openings and recesses. | Double
Qto_DuctSegmentBaseQuantities | Base quantities that are common to the definition of all types and occurrences of duct segments. | Length | The length of the object. Calculated at midpoint of cross-section, equal to the distance between inlet and outlet ports. | Double
Qto_DuctSegmentBaseQuantities | Base quantities that are common to the definition of all types and occurrences of duct segments. | GrossCrossSectionArea | Area of the cross section. Including the duct itself and the interior flow space. | Double
Qto_DuctSegmentBaseQuantities | Base quantities that are common to the definition of all types and occurrences of duct segments. | NetCrossSectionArea | Area of the cross section of the object. Excluding the interior flow space. | Double
Qto_DuctSegmentBaseQuantities | Base quantities that are common to the definition of all types and occurrences of duct segments. | OuterSurfaceArea | Total area of the surfaces of the object (not taking into account the end cap areas), normally generated as perimeter * length in case of extrusions. | Double
Qto_DuctSegmentBaseQuantities | Base quantities that are common to the definition of all types and occurrences of duct segments. | GrossWeight | Total Gross Weight of the object without any add-on parts and not taking into account possible processing features (cut-out's, etc.) or openings and recesses. | Double
Qto_DuctSilencerBaseQuantities | Base quantities that are common to the definition of all types of duct silencers. | GrossWeight | Total Gross Weight of the object without any add-on parts and not taking into account possible processing features (cut-out's, etc.) or openings and recesses. | Double
Qto_EarthworksCutBaseQuantities | Quantity set for Earthworks Cut Base. | Length | The length of the object. | Double
Qto_EarthworksCutBaseQuantities | Quantity set for Earthworks Cut Base. | Width | The width of the object. Only given, if the object has constant thickness (prismatic). | Double
Qto_EarthworksCutBaseQuantities | Quantity set for Earthworks Cut Base. | Depth | The depth of the object. Depth (one direction of the non-projected foot print area) of the slab. It shall only be provided, if the slab is rectangular.NOTE Also referred to as width, but not to be confused with the "Width" quantity, that denotes the thickness in the context of the slab. | Double
Qto_EarthworksCutBaseQuantities | Quantity set for Earthworks Cut Base. | UndisturbedVolume | Undisturbed Volume | Double
Qto_EarthworksCutBaseQuantities | Quantity set for Earthworks Cut Base. | LooseVolume | Volume of the earthworks when in a loose piled state | Double
Qto_EarthworksCutBaseQuantities | Quantity set for Earthworks Cut Base. | Weight | Total weight of object | Double
Qto_EarthworksFillBaseQuantities | Quantity set for Earthworks Fill Base. | Length | The length of the object. | Double
Qto_EarthworksFillBaseQuantities | Quantity set for Earthworks Fill Base. | Width | The width of the object. Only given, if the object has constant thickness (prismatic). | Double
Qto_EarthworksFillBaseQuantities | Quantity set for Earthworks Fill Base. | Depth | The depth of the object. Depth (one direction of the non-projected foot print area) of the slab. It shall only be provided, if the slab is rectangular.NOTE Also referred to as width, but not to be confused with the "Width" quantity, that denotes the thickness in the context of the slab. | Double
Qto_EarthworksFillBaseQuantities | Quantity set for Earthworks Fill Base. | CompactedVolume | Volume of the earthworks when finished and compacted in place. | Double
Qto_EarthworksFillBaseQuantities | Quantity set for Earthworks Fill Base. | LooseVolume | Volume of the earthworks when in a loose piled state | Double
Qto_ElectricApplianceBaseQuantities | Base quantities that are common to the definition of all occurrences of electric appliance. | GrossWeight | Total Gross Weight of the object without any add-on parts and not taking into account possible processing features (cut-out's, etc.) or openings and recesses. | Double
Qto_ElectricFlowStorageDeviceBaseQuantities | Base quantities that are common to the definition of all occurrences of electric flow storage device. | GrossWeight | Total Gross Weight of the object without any add-on parts and not taking into account possible processing features (cut-out's, etc.) or openings and recesses. | Double
Qto_ElectricGeneratorBaseQuantities | Base quantities that are common to the definition of all occurrences of electric generator. | GrossWeight | Total Gross Weight of the object without any add-on parts and not taking into account possible processing features (cut-out's, etc.) or openings and recesses. | Double
Qto_ElectricMotorBaseQuantities | Base quantities that are common to the definition of all occurrences of electric motor. | GrossWeight | Total Gross Weight of the object without any add-on parts and not taking into account possible processing features (cut-out's, etc.) or openings and recesses. | Double
Qto_ElectricTimeControlBaseQuantities | Base quantities that are common to the definition of all occurrences of electric time control. | GrossWeight | Total Gross Weight of the object without any add-on parts and not taking into account possible processing features (cut-out's, etc.) or openings and recesses. | Double
Qto_EvaporativeCoolerBaseQuantities | Base quantities that are common to the definition of all types of evaporative coolers. | GrossWeight | Total Gross Weight of the object without any add-on parts and not taking into account possible processing features (cut-out's, etc.) or openings and recesses. | Double
Qto_EvaporatorBaseQuantities | Base quantities that are common to the definition of all types of evaporators. | GrossWeight | Total Gross Weight of the object without any add-on parts and not taking into account possible processing features (cut-out's, etc.) or openings and recesses. | Double
Qto_FacilityPartBaseQuantities | Base quantities that are common to the definition of all occurrences of IfcFacilityPart. | Length | The length of the object. | Double
Qto_FacilityPartBaseQuantities | Base quantities that are common to the definition of all occurrences of IfcFacilityPart. | Width | The width of the object. Only given, if the object has constant thickness (prismatic). | Double
Qto_FacilityPartBaseQuantities | Base quantities that are common to the definition of all occurrences of IfcFacilityPart. | Height | Characteristic height | Double
Qto_FacilityPartBaseQuantities | Base quantities that are common to the definition of all occurrences of IfcFacilityPart. | Area | Calculated area for the object. | Double
Qto_FacilityPartBaseQuantities | Base quantities that are common to the definition of all occurrences of IfcFacilityPart. | Volume | Volume of the element. | Double
Qto_FanBaseQuantities | Base quantities that are common to the definition of all types of fans. | GrossWeight | Total Gross Weight of the object without any add-on parts and not taking into account possible processing features (cut-out's, etc.) or openings and recesses. | Double
Qto_FilterBaseQuantities | Base quantities that are common to the definition of all types of filters. | GrossWeight | Total Gross Weight of the object without any add-on parts and not taking into account possible processing features (cut-out's, etc.) or openings and recesses. | Double
Qto_FireSuppressionTerminalBaseQuantities | Base quantities that are common to the definition of all occurrences of fire suppression terminal. | GrossWeight | Total Gross Weight of the object without any add-on parts and not taking into account possible processing features (cut-out's, etc.) or openings and recesses. | Double
Qto_FlowInstrumentBaseQuantities | Base quantities that are common to the definition of all occurrences of flow instrument. | GrossWeight | Total Gross Weight of the object without any add-on parts and not taking into account possible processing features (cut-out's, etc.) or openings and recesses. | Double
Qto_FlowMeterBaseQuantities | Base quantities that are common to the definition of all types of flow meters. | GrossWeight | Total Gross Weight of the object without any add-on parts and not taking into account possible processing features (cut-out's, etc.) or openings and recesses. | Double
Qto_FootingBaseQuantities | Base quantities that are common to the definition of all occurrences of footings. | Length | The length of the object. Not taking into account any cut-out's or other processing features. For strip footings it is measured along the path, for other footings it is one of the horizontal dimensions. It should only be provided, if it is constant. | Double
Qto_FootingBaseQuantities | Base quantities that are common to the definition of all occurrences of footings. | Width | The width of the object. Only given, if the object has constant thickness (prismatic). For strip footings it is measured perpendicular to the footing path (or longitudial axis). For other footings it is one of the horizontal dimensions. It should only be provided, if it is constant. | Double
Qto_FootingBaseQuantities | Base quantities that are common to the definition of all occurrences of footings. | Height | Characteristic height Total nominal height of the footing. It should only be provided, if it is constant. | Double
Qto_FootingBaseQuantities | Base quantities that are common to the definition of all occurrences of footings. | CrossSectionArea | Total area of the cross section (or profile) of the object. | Double
Qto_FootingBaseQuantities | Base quantities that are common to the definition of all occurrences of footings. | OuterSurfaceArea | Total area of the surfaces of the object (not taking into account the end cap areas), normally generated as perimeter * length in case of extrusions. | Double
Qto_FootingBaseQuantities | Base quantities that are common to the definition of all occurrences of footings. | GrossSurfaceArea | Total gross area of the object, normally generated as perimeter * length + 2 * cross section area. It is the sum of OuterSurfaceArea + (2 x CrossSectionArea) and shall only be given, if the OuterSurfaceArea and CrossSectionArea cannot be established separately. | Double
Qto_FootingBaseQuantities | Base quantities that are common to the definition of all occurrences of footings. | GrossVolume | Total gross volume of the object. Openings, recesses, enclosed objects and projections are not taken into account. | Double
Qto_FootingBaseQuantities | Base quantities that are common to the definition of all occurrences of footings. | NetVolume | Total net volume of the object, taking into account possible processing features (cut-out's, etc.) or openings and recesses. | Double
Qto_FootingBaseQuantities | Base quantities that are common to the definition of all occurrences of footings. | GrossWeight | Total Gross Weight of the object without any add-on parts and not taking into account possible processing features (cut-out's, etc.) or openings and recesses. | Double
Qto_FootingBaseQuantities | Base quantities that are common to the definition of all occurrences of footings. | NetWeight | Total net weight of the object without add-on parts, taking into account possible processing features (cut-out's, etc.) or openings and recesses. | Double
Qto_HeatExchangerBaseQuantities | Base quantities that are common to the definition of all types of heat exchangers. | GrossWeight | Total Gross Weight of the object without any add-on parts and not taking into account possible processing features (cut-out's, etc.) or openings and recesses. | Double
Qto_HumidifierBaseQuantities | Base quantities that are common to the definition of all types of humidifiers. | GrossWeight | Total Gross Weight of the object without any add-on parts and not taking into account possible processing features (cut-out's, etc.) or openings and recesses. | Double
Qto_ImpactProtectionDeviceBaseQuantities | Quantity set Impact Protection Device Base. | Weight | Total weight of object | Double
Qto_InterceptorBaseQuantities | Base quantities that are common to the definition of all occurrences of interceptor. | GrossWeight | Total Gross Weight of the object without any add-on parts and not taking into account possible processing features (cut-out's, etc.) or openings and recesses. | Double
Qto_JunctionBoxBaseQuantities | Base quantities that are common to the definition of all occurrences of junction box. | GrossWeight | Total Gross Weight of the object without any add-on parts and not taking into account possible processing features (cut-out's, etc.) or openings and recesses. | Double
Qto_JunctionBoxBaseQuantities | Base quantities that are common to the definition of all occurrences of junction box. | NumberOfGangs | Number of gangs in the object. Number of gangs in the junction box. | Integer
Qto_JunctionBoxBaseQuantities | Base quantities that are common to the definition of all occurrences of junction box. | Length | The length of the object. | Double
Qto_JunctionBoxBaseQuantities | Base quantities that are common to the definition of all occurrences of junction box. | Width | The width of the object. Only given, if the object has constant thickness (prismatic). | Double
Qto_JunctionBoxBaseQuantities | Base quantities that are common to the definition of all occurrences of junction box. | Height | Characteristic height | Double
Qto_KerbBaseQuantities | Quantity set for Kerb Base. | Length | The length of the object. | Double
Qto_KerbBaseQuantities | Quantity set for Kerb Base. | Width | The width of the object. Only given, if the object has constant thickness (prismatic). | Double
Qto_KerbBaseQuantities | Quantity set for Kerb Base. | Height | Characteristic height | Double
Qto_KerbBaseQuantities | Quantity set for Kerb Base. | Depth | The depth of the object. Depth (one direction of the non-projected foot print area) of the slab. It shall only be provided, if the slab is rectangular.NOTE Also referred to as width, but not to be confused with the "Width" quantity, that denotes the thickness in the context of the slab. | Double
Qto_KerbBaseQuantities | Quantity set for Kerb Base. | Volume | Volume of the element. | Double
Qto_KerbBaseQuantities | Quantity set for Kerb Base. | Weight | Total weight of object | Double
Qto_LaborResourceBaseQuantities | Base quantities that are common to the definition of all occurrences of labour resources. | StandardWork | Work that is performed at regular times, up to a particular limit after which overtime rates may apply. | DateTime
Qto_LaborResourceBaseQuantities | Base quantities that are common to the definition of all occurrences of labour resources. | OvertimeWork | Work that is performed after exceeding a particular limit such as hours per day and/or hours per week, after which company or municipal policy requires a different rate to apply. Note: Policies for when overtime takes effect are the responsibility of the user or application; they are not modelled in IFC. | DateTime
Qto_LampBaseQuantities | Base quantities that are common to the definition of all occurrences of lamp. | GrossWeight | Total Gross Weight of the object without any add-on parts and not taking into account possible processing features (cut-out's, etc.) or openings and recesses. | Double
Qto_LightFixtureBaseQuantities | Base quantities that are common to the definition of all occurrences of light fixture. | GrossWeight | Total Gross Weight of the object without any add-on parts and not taking into account possible processing features (cut-out's, etc.) or openings and recesses. | Double
Qto_LinearStratumBaseQuantities | Quantity measures associated to a linear stratum such as in a borehole. Uncertainty is documented in Pset_Uncertainty. | Diameter | The Diameter of the object. | Double
Qto_LinearStratumBaseQuantities | Quantity measures associated to a linear stratum such as in a borehole. Uncertainty is documented in Pset_Uncertainty. | Length | The length of the object. Effective length sampled, if lower end of segment known | Double
Qto_MarineFacilityBaseQuantities | Base quantities that are common to the definition of all occurrences of IfcMarineFacility. | Length | The length of the object. | Double
Qto_MarineFacilityBaseQuantities | Base quantities that are common to the definition of all occurrences of IfcMarineFacility. | Width | The width of the object. Only given, if the object has constant thickness (prismatic). | Double
Qto_MarineFacilityBaseQuantities | Base quantities that are common to the definition of all occurrences of IfcMarineFacility. | Height | Characteristic height | Double
Qto_MarineFacilityBaseQuantities | Base quantities that are common to the definition of all occurrences of IfcMarineFacility. | Area | Calculated area for the object. | Double
Qto_MarineFacilityBaseQuantities | Base quantities that are common to the definition of all occurrences of IfcMarineFacility. | Volume | Volume of the element. | Double
Qto_MemberBaseQuantities | Base quantities that are common to the definition of all occurrences of members. | Length | The length of the object. Not taking into account any cut-out's or other processing features. | Double
Qto_MemberBaseQuantities | Base quantities that are common to the definition of all occurrences of members. | CrossSectionArea | Total area of the cross section (or profile) of the object. | Double
Qto_MemberBaseQuantities | Base quantities that are common to the definition of all occurrences of members. | OuterSurfaceArea | Total area of the surfaces of the object (not taking into account the end cap areas), normally generated as perimeter * length in case of extrusions. | Double
Qto_MemberBaseQuantities | Base quantities that are common to the definition of all occurrences of members. | GrossSurfaceArea | Total gross area of the object, normally generated as perimeter * length + 2 * cross section area. It is the sum of OuterSurfaceArea + (2 x CrossSectionArea) and shall only be given, if the OuterSurfaceArea and CrossSectionArea cannot be established separately. | Double
Qto_MemberBaseQuantities | Base quantities that are common to the definition of all occurrences of members. | NetSurfaceArea | Net surface area of the object, normally generated as perimeter * length + 2 * cross section area taking into account possible processing features (cut-out's, etc.) or openings and recesses. | Double
Qto_MemberBaseQuantities | Base quantities that are common to the definition of all occurrences of members. | GrossVolume | Total gross volume of the object. Openings, recesses, enclosed objects and projections are not taken into account. | Double
Qto_MemberBaseQuantities | Base quantities that are common to the definition of all occurrences of members. | NetVolume | Total net volume of the object, taking into account possible processing features (cut-out's, etc.) or openings and recesses. | Double
Qto_MemberBaseQuantities | Base quantities that are common to the definition of all occurrences of members. | GrossWeight | Total Gross Weight of the object without any add-on parts and not taking into account possible processing features (cut-out's, etc.) or openings and recesses. | Double
Qto_MemberBaseQuantities | Base quantities that are common to the definition of all occurrences of members. | NetWeight | Total net weight of the object without add-on parts, taking into account possible processing features (cut-out's, etc.) or openings and recesses. | Double
Qto_MotorConnectionBaseQuantities | Base quantities that are common to the definition of all occurrences of motor connection. | GrossWeight | Total Gross Weight of the object without any add-on parts and not taking into account possible processing features (cut-out's, etc.) or openings and recesses. | Double
Qto_OpeningElementBaseQuantities | Base quantities that are common to the definition of all occurrences of opening elements. | Width | The width of the object. Only given, if the object has constant thickness (prismatic). Width of the opening, in case of wall openings it is the horizontal dimension in case of slab openings it is one horizontal dimension. Only provided, if the area is rectangular. | Double
Qto_OpeningElementBaseQuantities | Base quantities that are common to the definition of all occurrences of opening elements. | Height | Characteristic height Height of the opening, in case of wall openings it is the vertical dimension in case of slab openings it is one horizontal dimension. Only provided, if the area is rectangular. | Double
Qto_OpeningElementBaseQuantities | Base quantities that are common to the definition of all occurrences of opening elements. | Depth | The depth of the object. Depth (or thickness) of the opening, in case of openings it shall be identical to the width (or thickness) of the voided element, in case of recesses it shall be less. Only provided, if the depth is constant. | Double
Qto_OpeningElementBaseQuantities | Base quantities that are common to the definition of all occurrences of opening elements. | Area | Calculated area for the object. Area of the opening as viewed by an elevation view (for wall openings) or as viewed by a ground floor view (for slab openings). | Double
Qto_OpeningElementBaseQuantities | Base quantities that are common to the definition of all occurrences of opening elements. | Volume | Volume of the element. Volume of the opening. It is the subtraction volume of the opening from the voided element (e.g. wall or slab). In case that the geometric volume of the opening is bigger then the subtraction volume, only the subtraction volume should be used. | Double
Qto_OutletBaseQuantities | Base quantities that are common to the definition of all occurrences of outlet. | GrossWeight | Total Gross Weight of the object without any add-on parts and not taking into account possible processing features (cut-out's, etc.) or openings and recesses. | Double
Qto_PavementBaseQuantities | Quantity set for Pavement. | Length | The length of the object. | Double
Qto_PavementBaseQuantities | Quantity set for Pavement. | Width | The width of the object. Only given, if the object has constant thickness (prismatic). | Double
Qto_PavementBaseQuantities | Quantity set for Pavement. | Depth | The depth of the object. Depth (one direction of the non-projected foot print area) of the slab. It shall only be provided, if the slab is rectangular.NOTE Also referred to as width, but not to be confused with the "Width" quantity, that denotes the thickness in the context of the slab. | Double
Qto_PavementBaseQuantities | Quantity set for Pavement. | GrossArea | Gross Area of the object. Openings, recesses, projections and cut-outs are not taken into account. Indicates the extruded area of the element. Only given, if the element is prismatic. | Double
Qto_PavementBaseQuantities | Quantity set for Pavement. | NetArea | Total net area of the object. Openings, recesses and cut-outs are taken into account by subtraction, projections by addition. Indicates the extruded area of the object. Only given when prismatic. | Double
Qto_PavementBaseQuantities | Quantity set for Pavement. | GrossVolume | Total gross volume of the object. Openings, recesses, enclosed objects and projections are not taken into account. | Double
Qto_PavementBaseQuantities | Quantity set for Pavement. | NetVolume | Total net volume of the object, taking into account possible processing features (cut-out's, etc.) or openings and recesses. Total net volume of the slab. Openings and recesses are taken into account by subtraction, projections by addition. | Double
Qto_PictorialSignQuantities | Quantity set for Pictorial Signs. | Area | Calculated area for the object. | Double
Qto_PictorialSignQuantities | Quantity set for Pictorial Signs. | SignArea | Sign Area | Double
Qto_PileBaseQuantities | Base quantities that are common to the definition of all occurrences of piles. | Length | The length of the object. Not taking into account any cut-out's or other processing features. | Double
Qto_PileBaseQuantities | Base quantities that are common to the definition of all occurrences of piles. | CrossSectionArea | Total area of the cross section (or profile) of the object. | Double
Qto_PileBaseQuantities | Base quantities that are common to the definition of all occurrences of piles. | OuterSurfaceArea | Total area of the surfaces of the object (not taking into account the end cap areas), normally generated as perimeter * length in case of extrusions. | Double
Qto_PileBaseQuantities | Base quantities that are common to the definition of all occurrences of piles. | GrossSurfaceArea | Total gross area of the object, normally generated as perimeter * length + 2 * cross section area. It is the sum of OuterSurfaceArea + (2 x CrossSectionArea) and shall only be given, if the OuterSurfaceArea and CrossSectionArea cannot be established separately. | Double
Qto_PileBaseQuantities | Base quantities that are common to the definition of all occurrences of piles. | GrossVolume | Total gross volume of the object. Openings, recesses, enclosed objects and projections are not taken into account. | Double
Qto_PileBaseQuantities | Base quantities that are common to the definition of all occurrences of piles. | NetVolume | Total net volume of the object, taking into account possible processing features (cut-out's, etc.) or openings and recesses. | Double
Qto_PileBaseQuantities | Base quantities that are common to the definition of all occurrences of piles. | GrossWeight | Total Gross Weight of the object without any add-on parts and not taking into account possible processing features (cut-out's, etc.) or openings and recesses. | Double
Qto_PileBaseQuantities | Base quantities that are common to the definition of all occurrences of piles. | NetWeight | Total net weight of the object without add-on parts, taking into account possible processing features (cut-out's, etc.) or openings and recesses. | Double
Qto_PipeFittingBaseQuantities | Base quantities that are common to the definition of all types and occurrences of pipe fittings. | Length | The length of the object. Calculated at midpoint of cross-section and equal to the distance along the flow path from the port inlet to the port outlet. For junction fittings, it indicates the length of the longest flow path. | Double
Qto_PipeFittingBaseQuantities | Base quantities that are common to the definition of all types and occurrences of pipe fittings. | GrossCrossSectionArea | Area of the cross section. Including the pipe fitting itself and the interior flow space. | Double
Qto_PipeFittingBaseQuantities | Base quantities that are common to the definition of all types and occurrences of pipe fittings. | NetCrossSectionArea | Area of the cross section of the object. Including the pipe fitting and excluding the interior flow space. | Double
Qto_PipeFittingBaseQuantities | Base quantities that are common to the definition of all types and occurrences of pipe fittings. | OuterSurfaceArea | Total area of the surfaces of the object (not taking into account the end cap areas), normally generated as perimeter * length in case of extrusions. | Double
Qto_PipeFittingBaseQuantities | Base quantities that are common to the definition of all types and occurrences of pipe fittings. | GrossWeight | Total Gross Weight of the object without any add-on parts and not taking into account possible processing features (cut-out's, etc.) or openings and recesses. Not including contained fluid. | Double
Qto_PipeFittingBaseQuantities | Base quantities that are common to the definition of all types and occurrences of pipe fittings. | NetWeight | Total net weight of the object without add-on parts, taking into account possible processing features (cut-out's, etc.) or openings and recesses. Weight of the pipe fitting, including contained fluid as designed. | Double
Qto_PipeSegmentBaseQuantities | Base quantities that are common to the definition of all types and occurrences of pipe segments. | Length | The length of the object. Calculated at midpoint of cross-section, equal to the distance between inlet and outlet ports. | Double
Qto_PipeSegmentBaseQuantities | Base quantities that are common to the definition of all types and occurrences of pipe segments. | GrossCrossSectionArea | Area of the cross section. Including the pipe itself and the interior flow space. | Double
Qto_PipeSegmentBaseQuantities | Base quantities that are common to the definition of all types and occurrences of pipe segments. | NetCrossSectionArea | Area of the cross section of the object. Excluding the interior flow space. | Double
Qto_PipeSegmentBaseQuantities | Base quantities that are common to the definition of all types and occurrences of pipe segments. | OuterSurfaceArea | Total area of the surfaces of the object (not taking into account the end cap areas), normally generated as perimeter * length in case of extrusions. | Double
Qto_PipeSegmentBaseQuantities | Base quantities that are common to the definition of all types and occurrences of pipe segments. | GrossWeight | Total Gross Weight of the object without any add-on parts and not taking into account possible processing features (cut-out's, etc.) or openings and recesses. Not including contained fluid. | Double
Qto_PipeSegmentBaseQuantities | Base quantities that are common to the definition of all types and occurrences of pipe segments. | NetWeight | Total net weight of the object without add-on parts, taking into account possible processing features (cut-out's, etc.) or openings and recesses. Weight of the pipe segment, including contained fluid as designed. | Double
Qto_PipeSegmentBaseQuantities | Base quantities that are common to the definition of all types and occurrences of pipe segments. | FootPrintArea | Gross area of the site covered by the building(s). | Double
Qto_PlateBaseQuantities | Base quantities that are common to the definition of all occurrences of plates. | Width | The width of the object. Only given, if the object has constant thickness (prismatic). | Double
Qto_PlateBaseQuantities | Base quantities that are common to the definition of all occurrences of plates. | Perimeter | Perimeter of the object. Perimeter measured along the outer boundaries of the plate. Only given, if the plate is prismatic (constant thickness). | Double
Qto_PlateBaseQuantities | Base quantities that are common to the definition of all occurrences of plates. | GrossArea | Gross Area of the object. Openings, recesses, projections and cut-outs are not taken into account. Indicates the extruded area of the element. Only given, if the element is prismatic. | Double
Qto_PlateBaseQuantities | Base quantities that are common to the definition of all occurrences of plates. | NetArea | Total net area of the object. Openings, recesses and cut-outs are taken into account by subtraction, projections by addition. Indicates the extruded area of the object. Only given when prismatic. | Double
Qto_PlateBaseQuantities | Base quantities that are common to the definition of all occurrences of plates. | GrossVolume | Total gross volume of the object. Openings, recesses, enclosed objects and projections are not taken into account. | Double
Qto_PlateBaseQuantities | Base quantities that are common to the definition of all occurrences of plates. | NetVolume | Total net volume of the object, taking into account possible processing features (cut-out's, etc.) or openings and recesses. Total net volume of the plate. Openings and recesses are taken into account by subtraction, projections by addition. | Double
Qto_PlateBaseQuantities | Base quantities that are common to the definition of all occurrences of plates. | GrossWeight | Total Gross Weight of the object without any add-on parts and not taking into account possible processing features (cut-out's, etc.) or openings and recesses. | Double
Qto_PlateBaseQuantities | Base quantities that are common to the definition of all occurrences of plates. | NetWeight | Total net weight of the object without add-on parts, taking into account possible processing features (cut-out's, etc.) or openings and recesses. | Double
Qto_ProjectionElementBaseQuantities | Base quantities that are common to the definition of all occurrences of projection elements. | Area | Calculated area for the object. Area of the projection as viewed by an elevation view (for wall projections) or as viewed by a ground floor view (for slab projections). | Double
Qto_ProjectionElementBaseQuantities | Base quantities that are common to the definition of all occurrences of projection elements. | Volume | Volume of the element. Volume of the projection. It is the additional volume of the projection to the element (e.g. wall or slab). | Double
Qto_ProtectiveDeviceBaseQuantities | Base quantities that are common to the definition of all occurrences of protective device. | GrossWeight | Total Gross Weight of the object without any add-on parts and not taking into account possible processing features (cut-out's, etc.) or openings and recesses. | Double
Qto_ProtectiveDeviceTrippingUnitBaseQuantities | Base quantities that are common to the definition of all occurrences of protective device tripping unit. | GrossWeight | Total Gross Weight of the object without any add-on parts and not taking into account possible processing features (cut-out's, etc.) or openings and recesses. | Double
Qto_PumpBaseQuantities | Base quantities that are common to the definition of all types of pumps. | GrossWeight | Total Gross Weight of the object without any add-on parts and not taking into account possible processing features (cut-out's, etc.) or openings and recesses. | Double
Qto_RailBaseQuantities | Base quantities that are common to the definition of all occurrences of rail. | Length | The length of the object. | Double
Qto_RailBaseQuantities | Base quantities that are common to the definition of all occurrences of rail. | Volume | Volume of the element. | Double
Qto_RailBaseQuantities | Base quantities that are common to the definition of all occurrences of rail. | Weight | Total weight of object | Double
Qto_RailingBaseQuantities | Base quantities that are common to the definition of all occurrences of railings. | Length | The length of the object. Not taking into account any cut-out's or other processing features. | Double
Qto_RampFlightBaseQuantities | Base quantities that are common to the definition of all occurrences of ramp flights. | Length | The length of the object. Measured along the walking line. | Double
Qto_RampFlightBaseQuantities | Base quantities that are common to the definition of all occurrences of ramp flights. | Width | The width of the object. Only given, if the object has constant thickness (prismatic). | Double
Qto_RampFlightBaseQuantities | Base quantities that are common to the definition of all occurrences of ramp flights. | GrossArea | Gross Area of the object. Openings, recesses, projections and cut-outs are not taken into account. Total area of the ramp flight (not the projected area). Only given, if the element is prismatic. | Double
Qto_RampFlightBaseQuantities | Base quantities that are common to the definition of all occurrences of ramp flights. | NetArea | Total net area of the object. Openings, recesses and cut-outs are taken into account by subtraction, projections by addition. Total area of the ramp flight (not the projected area). Only given when prismatic. | Double
Qto_RampFlightBaseQuantities | Base quantities that are common to the definition of all occurrences of ramp flights. | GrossVolume | Total gross volume of the object. Openings, recesses, enclosed objects and projections are not taken into account. | Double
Qto_RampFlightBaseQuantities | Base quantities that are common to the definition of all occurrences of ramp flights. | NetVolume | Total net volume of the object, taking into account possible processing features (cut-out's, etc.) or openings and recesses. Total net volume of the ramp flight. Openings and recesses are taken into account by subtraction, projections by addition. | Double
Qto_ReinforcedSoilBaseQuantities | Quantity sets for Reinforced Soil Base. | Length | The length of the object. | Double
Qto_ReinforcedSoilBaseQuantities | Quantity sets for Reinforced Soil Base. | Width | The width of the object. Only given, if the object has constant thickness (prismatic). | Double
Qto_ReinforcedSoilBaseQuantities | Quantity sets for Reinforced Soil Base. | Depth | The depth of the object. Depth (one direction of the non-projected foot print area) of the slab. It shall only be provided, if the slab is rectangular.NOTE Also referred to as width, but not to be confused with the "Width" quantity, that denotes the thickness in the context of the slab. | Double
Qto_ReinforcedSoilBaseQuantities | Quantity sets for Reinforced Soil Base. | Area | Calculated area for the object. | Double
Qto_ReinforcedSoilBaseQuantities | Quantity sets for Reinforced Soil Base. | Volume | Volume of the element. | Double
Qto_ReinforcingElementBaseQuantities | Base quantities that are common to the definition of all occurrences of reinforcement. | Count | Total count of reinforcing items. | Integer
Qto_ReinforcingElementBaseQuantities | Base quantities that are common to the definition of all occurrences of reinforcement. | Length | The length of the object. | Double
Qto_ReinforcingElementBaseQuantities | Base quantities that are common to the definition of all occurrences of reinforcement. | Weight | Total weight of object | Double
Qto_RoofBaseQuantities | Base quantities that are common to the definition of all occurrences of roof. | GrossArea | Gross Area of the object. Openings, recesses, projections and cut-outs are not taken into account. Indicates the outer surface of the roof and the sum of all roof slab gross areas. | Double
Qto_RoofBaseQuantities | Base quantities that are common to the definition of all occurrences of roof. | NetArea | Total net area of the object. Openings, recesses and cut-outs are taken into account by subtraction, projections by addition. Total net area of the outer surface of the roof. It is the suma of all roof slab net areas. | Double
Qto_RoofBaseQuantities | Base quantities that are common to the definition of all occurrences of roof. | ProjectedArea | Total gross area of the outer surfaces of the roof, projected tp the ground. It is the sum of all projected roof slab gross areas. Roof openings, like sky windows and other openings and cut-outs are not taken into account. | Double
Qto_SanitaryTerminalBaseQuantities | Base quantities that are common to the definition of all occurrences of sanitary terminal. | GrossWeight | Total Gross Weight of the object without any add-on parts and not taking into account possible processing features (cut-out's, etc.) or openings and recesses. | Double
Qto_SensorBaseQuantities | Base quantities that are common to the definition of all occurrences of sensor. | GrossWeight | Total Gross Weight of the object without any add-on parts and not taking into account possible processing features (cut-out's, etc.) or openings and recesses. | Double
Qto_SignalBaseQuantities | Base quantities for Signals. | Weight | Total weight of object | Double
Qto_SignBaseQuantities | Base quantities for Signs. | Height | Characteristic height | Double
Qto_SignBaseQuantities | Base quantities for Signs. | Width | The width of the object. Only given, if the object has constant thickness (prismatic). | Double
Qto_SignBaseQuantities | Base quantities for Signs. | Thickness | The geometric thickness of the object. | Double
Qto_SignBaseQuantities | Base quantities for Signs. | Weight | Total weight of object | Double
Qto_SiteBaseQuantities | Base quantities that are common to the definition of all occurrences of site. | GrossPerimeter | Gross perimeter at the outer contour of the object. Measured in horizontal projection. | Double
Qto_SiteBaseQuantities | Base quantities that are common to the definition of all occurrences of site. | GrossArea | Gross Area of the object. Openings, recesses, projections and cut-outs are not taken into account. Measured in horizontal projections. | Double
Qto_SlabBaseQuantities | Base quantities that are common to the definition of all occurrences of slabs. | Width | The width of the object. Only given, if the object has constant thickness (prismatic). | Double
Qto_SlabBaseQuantities | Base quantities that are common to the definition of all occurrences of slabs. | Length | The length of the object. Only provided if rectangular. | Double
Qto_SlabBaseQuantities | Base quantities that are common to the definition of all occurrences of slabs. | Depth | The depth of the object. Depth (one direction of the non-projected foot print area) of the slab. It shall only be provided, if the slab is rectangular.NOTE Also referred to as width, but not to be confused with the "Width" quantity, that denotes the thickness in the context of the slab. | Double
Qto_SlabBaseQuantities | Base quantities that are common to the definition of all occurrences of slabs. | Perimeter | Perimeter of the object. Perimeter measured along the outer boundaries of the slab. Only given, if the slab is prismatic (constant thickness). | Double
Qto_SlabBaseQuantities | Base quantities that are common to the definition of all occurrences of slabs. | GrossArea | Gross Area of the object. Openings, recesses, projections and cut-outs are not taken into account. Indicates the extruded area of the element. Only given, if the element is prismatic. | Double
Qto_SlabBaseQuantities | Base quantities that are common to the definition of all occurrences of slabs. | NetArea | Total net area of the object. Openings, recesses and cut-outs are taken into account by subtraction, projections by addition. Indicates the extruded area of the object. Only given when prismatic. | Double
Qto_SlabBaseQuantities | Base quantities that are common to the definition of all occurrences of slabs. | GrossVolume | Total gross volume of the object. Openings, recesses, enclosed objects and projections are not taken into account. | Double
Qto_SlabBaseQuantities | Base quantities that are common to the definition of all occurrences of slabs. | NetVolume | Total net volume of the object, taking into account possible processing features (cut-out's, etc.) or openings and recesses. Total net volume of the slab. Openings and recesses are taken into account by subtraction, projections by addition. | Double
Qto_SlabBaseQuantities | Base quantities that are common to the definition of all occurrences of slabs. | GrossWeight | Total Gross Weight of the object without any add-on parts and not taking into account possible processing features (cut-out's, etc.) or openings and recesses. | Double
Qto_SlabBaseQuantities | Base quantities that are common to the definition of all occurrences of slabs. | NetWeight | Total net weight of the object without add-on parts, taking into account possible processing features (cut-out's, etc.) or openings and recesses. | Double
Qto_SleeperBaseQuantities | Base quantities common to the definition to all occurrences of IfcTrackElement with PredefinedType set to SLEEPER. | Length | The length of the object. | Double
Qto_SleeperBaseQuantities | Base quantities common to the definition to all occurrences of IfcTrackElement with PredefinedType set to SLEEPER. | Width | The width of the object. Only given, if the object has constant thickness (prismatic). | Double
Qto_SleeperBaseQuantities | Base quantities common to the definition to all occurrences of IfcTrackElement with PredefinedType set to SLEEPER. | Height | Characteristic height | Double
Qto_SolarDeviceBaseQuantities | Base quantities that are common to the definition of all occurrences of solar devices. | GrossWeight | Total Gross Weight of the object without any add-on parts and not taking into account possible processing features (cut-out's, etc.) or openings and recesses. | Double
Qto_SolarDeviceBaseQuantities | Base quantities that are common to the definition of all occurrences of solar devices. | GrossArea | Gross Area of the object. Openings, recesses, projections and cut-outs are not taken into account. Including the outer frame. | Double
Qto_SpaceBaseQuantities | Base quantities that are common to the definition of all occurrences of spaces. | Height | Characteristic height Total height (from base slab without flooring to ceiling without suspended ceiling) for this space (measured from top of slab below to bottom of slab above). To be provided only if the space has a constant height. | Double
Qto_SpaceBaseQuantities | Base quantities that are common to the definition of all occurrences of spaces. | FinishCeilingHeight | Height of the suspended ceiling (from top of flooring to the bottom of the suspended ceiling). To be provided only if the space has a suspended ceiling with constant height. | Double
Qto_SpaceBaseQuantities | Base quantities that are common to the definition of all occurrences of spaces. | FinishFloorHeight | Height of the flooring (from base slab without flooring to the flooring height). To be provided only if the space has a constant flooring height. | Double
Qto_SpaceBaseQuantities | Base quantities that are common to the definition of all occurrences of spaces. | GrossPerimeter | Gross perimeter at the outer contour of the object. Measured at floor level with all sides of the space, including those parts of the perimeter that are created by virtual boundaries and openings (like doors). | Double
Qto_SpaceBaseQuantities | Base quantities that are common to the definition of all occurrences of spaces. | NetPerimeter | Net perimeter at the floor level of this space. It excludes those parts of the perimeter that are created by by virtual boundaries and openings (like doors). It is the measurement used for skirting boards and may include the perimeter of internal fixed objects like columns. | Double
Qto_SpaceBaseQuantities | Base quantities that are common to the definition of all occurrences of spaces. | GrossFloorArea | Sum of all gross floor areas within the spatial structure element. Includes the area covered by elements inside the space (columns, inner walls, etc.) and excludes the area covered by wall claddings. | Double
Qto_SpaceBaseQuantities | Base quantities that are common to the definition of all occurrences of spaces. | NetFloorArea | Sum of all net usable floor areas. It excludes the area covered by elements inside the space (columns, inner walls, built-in's etc.), slab openings, or other protruding elements. Varying heights are not taking into account (i.e. no reduction for areas under a minimum headroom). | Double
Qto_SpaceBaseQuantities | Base quantities that are common to the definition of all occurrences of spaces. | GrossWallArea | Sum of all wall (and other vertically bounding elements, like columns) areas bounded by the space. It includes the area covered by elements inside the wall area (doors, windows, other openings, etc.). | Double
Qto_SpaceBaseQuantities | Base quantities that are common to the definition of all occurrences of spaces. | NetWallArea | Sum of all wall (and other vertically bounding elements, like columns) areas bounded by the space. It excludes the area covered by elements inside the wall area (doors, windows, other openings, etc.). | Double
Qto_SpaceBaseQuantities | Base quantities that are common to the definition of all occurrences of spaces. | GrossCeilingArea | Sum of all ceiling areas of the space. It includes the area covered by elementsinside the space (columns, inner walls, etc.). The ceiling area is the real (and not the projected) area (e.g. in case of sloped ceilings). | Double
Qto_SpaceBaseQuantities | Base quantities that are common to the definition of all occurrences of spaces. | NetCeilingArea | Sum of all ceiling areas of the space. It excludes the area covered by elementsinside the space (columns, inner walls, etc.). The ceiling area is the real (and not the projected) area (e.g. in case of sloped ceilings). | Double
Qto_SpaceBaseQuantities | Base quantities that are common to the definition of all occurrences of spaces. | GrossVolume | Total gross volume of the object. Openings, recesses, enclosed objects and projections are not taken into account. | Double
Qto_SpaceBaseQuantities | Base quantities that are common to the definition of all occurrences of spaces. | NetVolume | Total net volume of the object, taking into account possible processing features (cut-out's, etc.) or openings and recesses. Net volume enclosed by the space, excluding the volume of construction elements inside the space. | Double
Qto_SpaceHeaterBaseQuantities | Base quantities that are common to the definition of all types of space heaters. | Length | The length of the object. | Double
Qto_SpaceHeaterBaseQuantities | Base quantities that are common to the definition of all types of space heaters. | GrossWeight | Total Gross Weight of the object without any add-on parts and not taking into account possible processing features (cut-out's, etc.) or openings and recesses. Not including contained fluid. | Double
Qto_SpaceHeaterBaseQuantities | Base quantities that are common to the definition of all types of space heaters. | NetWeight | Total net weight of the object without add-on parts, taking into account possible processing features (cut-out's, etc.) or openings and recesses. Weight of the element, including contained fluid as designed. | Double
Qto_SpatialZoneBaseQuantities | Base quantities set for Spatial Zones. | Length | The length of the object. | Double
Qto_SpatialZoneBaseQuantities | Base quantities set for Spatial Zones. | Width | The width of the object. Only given, if the object has constant thickness (prismatic). | Double
Qto_SpatialZoneBaseQuantities | Base quantities set for Spatial Zones. | Height | Characteristic height | Double
Qto_StackTerminalBaseQuantities | Base quantities that are common to the definition of all occurrences of stack terminal. | GrossWeight | Total Gross Weight of the object without any add-on parts and not taking into account possible processing features (cut-out's, etc.) or openings and recesses. | Double
Qto_StairFlightBaseQuantities | Base quantities that are common to the definition of all occurrences of stair flights. | Length | The length of the object. Measured along the walking line. | Double
Qto_StairFlightBaseQuantities | Base quantities that are common to the definition of all occurrences of stair flights. | GrossVolume | Total gross volume of the object. Openings, recesses, enclosed objects and projections are not taken into account. | Double
Qto_StairFlightBaseQuantities | Base quantities that are common to the definition of all occurrences of stair flights. | NetVolume | Total net volume of the object, taking into account possible processing features (cut-out's, etc.) or openings and recesses. Total net volume of the stair flight. Openings and recesses are taken into account by subtraction, projections by addition. | Double
Qto_SurfaceFeatureBaseQuantities | Base quantities for Surface Features. | Area | Calculated area for the object. | Double
Qto_SurfaceFeatureBaseQuantities | Base quantities for Surface Features. | Length | The length of the object. | Double
Qto_SwitchingDeviceBaseQuantities | Base quantities that are common to the definition of all occurrences of switching device. | GrossWeight | Total Gross Weight of the object without any add-on parts and not taking into account possible processing features (cut-out's, etc.) or openings and recesses. | Double
Qto_TankBaseQuantities | Base quantities that are common to the definition of all types of tanks. | GrossWeight | Total Gross Weight of the object without any add-on parts and not taking into account possible processing features (cut-out's, etc.) or openings and recesses. Not including contained fluid. | Double
Qto_TankBaseQuantities | Base quantities that are common to the definition of all types of tanks. | NetWeight | Total net weight of the object without add-on parts, taking into account possible processing features (cut-out's, etc.) or openings and recesses. Weight of the element, including contained fluid as designed. | Double
Qto_TankBaseQuantities | Base quantities that are common to the definition of all types of tanks. | TotalSurfaceArea | Total surface area of the element. | Double
Qto_TransformerBaseQuantities | Base quantities that are common to the definition of all occurrences of transformer. | GrossWeight | Total Gross Weight of the object without any add-on parts and not taking into account possible processing features (cut-out's, etc.) or openings and recesses. | Double
Qto_TubeBundleBaseQuantities | Base quantities that are common to the definition of all types of tube bundles. | GrossWeight | Total Gross Weight of the object without any add-on parts and not taking into account possible processing features (cut-out's, etc.) or openings and recesses. Not including contained fluid. | Double
Qto_TubeBundleBaseQuantities | Base quantities that are common to the definition of all types of tube bundles. | NetWeight | Total net weight of the object without add-on parts, taking into account possible processing features (cut-out's, etc.) or openings and recesses. Weight of the element, including contained fluid as designed. | Double
Qto_UnitaryControlElementBaseQuantities | Base quantities that are common to the definition of all occurrences of unitary control element. | GrossWeight | Total Gross Weight of the object without any add-on parts and not taking into account possible processing features (cut-out's, etc.) or openings and recesses. | Double
Qto_UnitaryEquipmentBaseQuantities | Base quantities that are common to the definition of all types of unitary equipment. | GrossWeight | Total Gross Weight of the object without any add-on parts and not taking into account possible processing features (cut-out's, etc.) or openings and recesses. | Double
Qto_ValveBaseQuantities | Base quantities that are common to the definition of all types of valves. | GrossWeight | Total Gross Weight of the object without any add-on parts and not taking into account possible processing features (cut-out's, etc.) or openings and recesses. | Double
Qto_VehicleBaseQuantities | Quantities for vehicles | Length | The length of the object. | Double
Qto_VehicleBaseQuantities | Quantities for vehicles | Width | The width of the object. Only given, if the object has constant thickness (prismatic). | Double
Qto_VehicleBaseQuantities | Quantities for vehicles | Height | Characteristic height | Double
Qto_VibrationIsolatorBaseQuantities | Base quantities that are common to the definition of all types of vibration isolators. | GrossWeight | Total Gross Weight of the object without any add-on parts and not taking into account possible processing features (cut-out's, etc.) or openings and recesses. | Double
Qto_VolumetricStratumBaseQuantities | Quantity measures associated to volumetric stratum such as in a geotechnical model. Uncertainty is documented in Pset_Uncertainty. | Area | Calculated area for the object. Actual area of upper surface of shape. | Double
Qto_VolumetricStratumBaseQuantities | Quantity measures associated to volumetric stratum such as in a geotechnical model. Uncertainty is documented in Pset_Uncertainty. | Mass | Mass represented, if lower surface of stratum known. | Double
Qto_VolumetricStratumBaseQuantities | Quantity measures associated to volumetric stratum such as in a geotechnical model. Uncertainty is documented in Pset_Uncertainty. | PlanArea | Projected plan area of upper surface of model. | Double
Qto_VolumetricStratumBaseQuantities | Quantity measures associated to volumetric stratum such as in a geotechnical model. Uncertainty is documented in Pset_Uncertainty. | Volume | Volume of the element. Volume represented, if lower surface of stratum known. | Double
Qto_WallBaseQuantities | Base quantities that are common to the definition of all occurrences of walls. | Length | The length of the object. Along center line (even if different to the wall path). | Double
Qto_WallBaseQuantities | Base quantities that are common to the definition of all occurrences of walls. | Width | The width of the object. Only given, if the object has constant thickness (prismatic). Measured perpendicular to the wall path. It should only be provided, if it is constant along the wall path. | Double
Qto_WallBaseQuantities | Base quantities that are common to the definition of all occurrences of walls. | Height | Characteristic height Total nominal height of the wall. It should only be provided, if it is constant along the wall path. | Double
Qto_WallBaseQuantities | Base quantities that are common to the definition of all occurrences of walls. | GrossFootPrintArea |  | Double
Qto_WallBaseQuantities | Base quantities that are common to the definition of all occurrences of walls. | NetFootPrintArea |  | Double
Qto_WallBaseQuantities | Base quantities that are common to the definition of all occurrences of walls. | GrossSideArea | Area of the wall as viewed by an elevation view of the middle plane of the wall. It does not take into account any wall modifications (such as openings). | Double
Qto_WallBaseQuantities | Base quantities that are common to the definition of all occurrences of walls. | NetSideArea | Area of the object as viewed by an elevation view of the middle plane of the object. It does take into account all object modifications (such as openings). | Double
Qto_WallBaseQuantities | Base quantities that are common to the definition of all occurrences of walls. | GrossVolume | Total gross volume of the object. Openings, recesses, enclosed objects and projections are not taken into account. | Double
Qto_WallBaseQuantities | Base quantities that are common to the definition of all occurrences of walls. | NetVolume | Total net volume of the object, taking into account possible processing features (cut-out's, etc.) or openings and recesses. Volume of the wall, after subtracting the openings and after considering the connection geometry. | Double
Qto_WallBaseQuantities | Base quantities that are common to the definition of all occurrences of walls. | GrossWeight | Total Gross Weight of the object without any add-on parts and not taking into account possible processing features (cut-out's, etc.) or openings and recesses. | Double
Qto_WallBaseQuantities | Base quantities that are common to the definition of all occurrences of walls. | NetWeight | Total net weight of the object without add-on parts, taking into account possible processing features (cut-out's, etc.) or openings and recesses. | Double
Qto_WasteTerminalBaseQuantities | Base quantities that are common to the definition of all occurrences of waste terminal. | GrossWeight | Total Gross Weight of the object without any add-on parts and not taking into account possible processing features (cut-out's, etc.) or openings and recesses. | Double
Qto_WindowBaseQuantities | Base quantities that are common to the definition of all occurrences of windows. | Width | The width of the object. Only given, if the object has constant thickness (prismatic). Total outer width of the window lining. It should only be provided, if it is a rectangular window. | Double
Qto_WindowBaseQuantities | Base quantities that are common to the definition of all occurrences of windows. | Height | Characteristic height Total outer height of the window lining. It should only be provided, if it is a rectangular window. | Double
Qto_WindowBaseQuantities | Base quantities that are common to the definition of all occurrences of windows. | Perimeter | Perimeter of the object. | Double
Qto_WindowBaseQuantities | Base quantities that are common to the definition of all occurrences of windows. | Area | Calculated area for the object. Total area of the outer lining of the window. | Double

## Pset
Name | Definition | Name.1 | Definition.1 | Custom
Pset_ActionRequest | An action request is a request for an action to fulfill a need. HISTORY: IFC4: Removed RequestSourceType, RequestDescription, Status | RequestSourceLabel | A specific name or label that further qualifies the identity of a request source. In the event of an email, this may be the email address. | String
Pset_ActionRequest | An action request is a request for an action to fulfill a need. HISTORY: IFC4: Removed RequestSourceType, RequestDescription, Status | RequestSourceName | The person making the request, where known. | String
Pset_ActionRequest | An action request is a request for an action to fulfill a need. HISTORY: IFC4: Removed RequestSourceType, RequestDescription, Status | RequestComments | Comments that may be made on the request. | String
Pset_ActorCommon | A property set that enables further classification of actors, including the ability to give a number of actors to be designated as a population, the number being specified as a property to be dealt with as a single value rather than having to aggregate a number of instances of IfcActor. | ActorCategory | Designation of the category into which the actors in the population belong. | String
Pset_ActorCommon | A property set that enables further classification of actors, including the ability to give a number of actors to be designated as a population, the number being specified as a property to be dealt with as a single value rather than having to aggregate a number of instances of IfcActor. | SkillLevel | Skill level exhibited by the actor and which indicates an extent of their capability to perform actions on the artefacts upon which they can act. | String
Pset_ActorCommon | A property set that enables further classification of actors, including the ability to give a number of actors to be designated as a population, the number being specified as a property to be dealt with as a single value rather than having to aggregate a number of instances of IfcActor. | NumberOfActors | The number of actors that are to be dealt with together in the population. | Integer
Pset_ActuatorPHistory | Properties for history of actuators.HISTORY Added in IFC4. | PositionHistory | Indicates position of the actuator over time where 0.0 is fully closed and 1.0 is fully open. | DateTime
Pset_ActuatorPHistory | Properties for history of actuators.HISTORY Added in IFC4. | QualityHistory | Indicates the quality of measurement or failure condition, which may be further qualified by the Status. True: measured values are considered reliable; False: measured values are considered not reliable (i.e. a fault has been detected); Unknown: reliability of values is uncertain. | DateTime
Pset_ActuatorPHistory | Properties for history of actuators.HISTORY Added in IFC4. | StatusHistory | Indicates an error code or identifier, whose meaning is specific to the particular automation system. Example values include: 'ConfigurationError', 'NotConnected', 'DeviceFailure', 'SensorFailure', 'LastKnown, 'CommunicationsFailure', 'OutOfService'. | DateTime
Pset_ActuatorTypeCommon | Actuator type common attributes. | Reference | Reference ID for this specified type in this project (e.g. type 'A-1'), Also referred to as "construction type". It should be provided as an alternative to the name of the "object type", if the software does not support object types and no classification reference to a recognized classification system used.IFC4.3.0.0 DEPRECATION The Reference property is deprecated and shall no longer be used, use attribute Name on the relating type instead. | String
Pset_ActuatorTypeCommon | Actuator type common attributes. | ManualOverride | Identifies whether hand-operated operation is provided as an override (= TRUE) or not (= FALSE). Note that this value should be set to FALSE by default in the case of a Hand Operated Actuator. | Boolean
Pset_ActuatorTypeCommon | Actuator type common attributes. | ActuatorStatus | Status of the element, predominately used in renovation or retrofitting projects. The status can be assigned to as "New" - element designed as new addition, "Existing" - element exists and remains, "Demolish" - element existed but is to be demolished, "Temporary" - element will exists only temporary (like a temporary support structure). | PEnum_ElementStatus
Pset_ActuatorTypeCommon | Actuator type common attributes. | FailPosition | Specifies the required fail-safe position of the actuator. | PEnum_FailPosition
Pset_ActuatorTypeCommon | Actuator type common attributes. | ActuatorApplication | Indicates application of actuator. | PEnum_ActuatorApplication
Pset_ActuatorTypeElectricActuator | A device that electrically actuates a control element. | ActuatorInputPower | Maximum input power requirement. | Double
Pset_ActuatorTypeElectricActuator | A device that electrically actuates a control element. | ControlPulseCurrent | The current of the electric actuator control pulse. | Double
Pset_ActuatorTypeElectricActuator | A device that electrically actuates a control element. | ElectricActuatorType | Enumeration that identifies electric actuator as defined by its operational principle. | PEnum_ElectricActuatorType
Pset_ActuatorTypeHydraulicActuator | A device that hydraulically actuates a control element. | InputPressure | Maximum input or design pressure for the object. Maximum design pressure for the actuator. | Double
Pset_ActuatorTypeHydraulicActuator | A device that hydraulically actuates a control element. | InputFlowrate | Maximum input flowrate requirement. Hydraulic flowrate. | Double
Pset_ActuatorTypeLinearActuation | Characteristics of linear actuation of an actuator History: Replaces Pset_LinearActuator | Force | Indicates the maximum close-off force for the actuator. | Double
Pset_ActuatorTypeLinearActuation | Characteristics of linear actuation of an actuator History: Replaces Pset_LinearActuator | Stroke | Indicates the maximum distance the actuator must traverse. | Double
Pset_ActuatorTypePneumaticActuator | A device that pneumatically actuates a control element | InputPressure | Maximum input or design pressure for the object. Control air pressure. | Double
Pset_ActuatorTypePneumaticActuator | A device that pneumatically actuates a control element | InputFlowrate | Maximum input flowrate requirement. Control air flowrate. | Double
Pset_ActuatorTypeRotationalActuation | Characteristics of rotational actuation of an actuator History: Replaces Pset_RotationalActuator | Torque | Indicates the maximum close-off torque for the actuator. | Double
Pset_ActuatorTypeRotationalActuation | Characteristics of rotational actuation of an actuator History: Replaces Pset_RotationalActuator | RangeAngle | Indicates the maximum rotation the actuator must traverse. | Double
Pset_Address | This Property Set represents an address for delivery of paper based mail and other postal deliveries. | UserDefinedPurpose | Allows for specification of user specific purpose of the address beyond the enumeration values provided by Purpose attribute of type IfcAddressTypeEnum. When a value is provided for attribute UserDefinedPurpose, in parallel the attribute Purpose shall have enumeration value USERDEFINED. | String
Pset_Address | This Property Set represents an address for delivery of paper based mail and other postal deliveries. | InternalLocation | An organization defined address for internal mail delivery. | String
Pset_Address | This Property Set represents an address for delivery of paper based mail and other postal deliveries. | AddressLines | The postal address.NOTE A postal address may occupy several lines (or elements) when recorded. It is expected that normal usage will incorporate relevant elements of the following address concepts: A location within a building (e.g. 3rd Floor) Building name (e.g. Interoperability House) Street number (e.g. 6400) Street name (e.g. Alliance Boulevard). Typical content of address lines may vary in different countries. | String
Pset_Address | This Property Set represents an address for delivery of paper based mail and other postal deliveries. | PostalBox | An address that is implied by an identifiable mail drop. | String
Pset_Address | This Property Set represents an address for delivery of paper based mail and other postal deliveries. | Town | The name of a town. | String
Pset_Address | This Property Set represents an address for delivery of paper based mail and other postal deliveries. | Region | The name of a region.EXAMPLE The counties of the United Kingdom and the states of North America are examples of regions. | String
Pset_Address | This Property Set represents an address for delivery of paper based mail and other postal deliveries. | PostalCode | The code that is used by the country's postal service. | String
Pset_Address | This Property Set represents an address for delivery of paper based mail and other postal deliveries. | Country | The two letter country code (from ISO 3166). | String
Pset_Address | This Property Set represents an address for delivery of paper based mail and other postal deliveries. | TelephoneNumbers | The list of telephone numbers at which telephone messages may be received. | String
Pset_Address | This Property Set represents an address for delivery of paper based mail and other postal deliveries. | FacsimileNumbers | The list of fax numbers at which fax messages may be received. | String
Pset_Address | This Property Set represents an address for delivery of paper based mail and other postal deliveries. | PagerNumber | The pager number at which paging messages may be received. | String
Pset_Address | This Property Set represents an address for delivery of paper based mail and other postal deliveries. | ElectronicMailAddresses | The list of Email addresses at which Email messages may be received. | String
Pset_Address | This Property Set represents an address for delivery of paper based mail and other postal deliveries. | Description | The Description of the object. | String
Pset_Address | This Property Set represents an address for delivery of paper based mail and other postal deliveries. | WWWHomePageURL | The world wide web address at which the preliminary page of information for the person or organization can be located.NOTE Information on the world wide web for a person or organization may be separated into a number of pages and across a number of host sites, all of which may be linked together. It is assumed that all such information may be referenced from a single page that is termed the home page for that person or organization. | String
Pset_Address | This Property Set represents an address for delivery of paper based mail and other postal deliveries. | MessagingIDs | IDs or addresses for any other means of telecommunication, for example instant messaging, voice-over-IP, or file transfer protocols. The communication protocol is indicated by the URI value with scheme designations such as irc:, sip:, or ftp:. | String
Pset_Address | This Property Set represents an address for delivery of paper based mail and other postal deliveries. | Purpose | Indication of the purpose of this object | PEnum_AddressType
Pset_AirSideSystemInformation | Attributes that apply to an air side HVAC system.HISTORY New property set in IFC Release 1.0. | Description | The Description of the object. | String
Pset_AirSideSystemInformation | Attributes that apply to an air side HVAC system.HISTORY New property set in IFC Release 1.0. | EnergyGainTotal | The total amount of energy gains for the spaces served by the system during the peak cooling conditions, plus any system-level total energy gains. | Double
Pset_AirSideSystemInformation | Attributes that apply to an air side HVAC system.HISTORY New property set in IFC Release 1.0. | EnergyGainSensible | The sum of total energy gains for the spaces served by the system during the peak cooling conditions, plus any system-level sensible energy gains. | Double
Pset_AirSideSystemInformation | Attributes that apply to an air side HVAC system.HISTORY New property set in IFC Release 1.0. | EnergyLoss | The sum of energy losses for the spaces served by the system during the peak heating conditions. | Double
Pset_AirSideSystemInformation | Attributes that apply to an air side HVAC system.HISTORY New property set in IFC Release 1.0. | FanPower | Fan motor loads contributing to the cooling load. | Double
Pset_AirSideSystemInformation | Attributes that apply to an air side HVAC system.HISTORY New property set in IFC Release 1.0. | TotalAirFlow |  | Double
Pset_AirSideSystemInformation | Attributes that apply to an air side HVAC system.HISTORY New property set in IFC Release 1.0. | AirFlowSensible |  | Double
Pset_AirSideSystemInformation | Attributes that apply to an air side HVAC system.HISTORY New property set in IFC Release 1.0. | Ventilation | Required outside air ventilation. | Double
Pset_AirSideSystemInformation | Attributes that apply to an air side HVAC system.HISTORY New property set in IFC Release 1.0. | InfiltrationDiversitySummer | Diversity factor for Summer infiltration. | Double
Pset_AirSideSystemInformation | Attributes that apply to an air side HVAC system.HISTORY New property set in IFC Release 1.0. | InfiltrationDiversityWinter | Diversity factor for Winter infiltration. | Double
Pset_AirSideSystemInformation | Attributes that apply to an air side HVAC system.HISTORY New property set in IFC Release 1.0. | ApplianceDiversity | Diversity of appliance load. | Double
Pset_AirSideSystemInformation | Attributes that apply to an air side HVAC system.HISTORY New property set in IFC Release 1.0. | HeatingTemperatureDelta | Heating temperature difference for calculating space air flow rates. | Double
Pset_AirSideSystemInformation | Attributes that apply to an air side HVAC system.HISTORY New property set in IFC Release 1.0. | CoolingTemperatureDelta | Cooling temperature difference for calculating space air flow rates. | Double
Pset_AirSideSystemInformation | Attributes that apply to an air side HVAC system.HISTORY New property set in IFC Release 1.0. | AirSideSystemType | This enumeration specifies the basic types of possible air side systems (e.g., Constant Volume, Variable Volume, etc.). | PEnum_AirSideSystemType
Pset_AirSideSystemInformation | Attributes that apply to an air side HVAC system.HISTORY New property set in IFC Release 1.0. | AirSideSystemDistributionType | This enumeration defines the basic types of air side systems (e.g., SingleDuct, DualDuct, Multizone, etc.). | PEnum_AirSideSystemDistributionType
Pset_AirTerminalBoxPHistory | Air terminal box performance history attributes. | DamperPosition | Control damper position, ranging from 0 to 1; damper position (0=closed=90deg position angle, 1=open=0deg position angle). | DateTime
Pset_AirTerminalBoxPHistory | Air terminal box performance history attributes. | AtmosphericPressure | Ambient atmospheric pressure. | DateTime
Pset_AirTerminalBoxPHistory | Air terminal box performance history attributes. | Sound | Sound performance. | DateTime
Pset_AirTerminalBoxPHistory | Air terminal box performance history attributes. | AirFlowCurve |  | DateTime
Pset_AirTerminalBoxTypeCommon | Air terminal box type common attributes. | Reference | Reference ID for this specified type in this project (e.g. type 'A-1'), Also referred to as "construction type". It should be provided as an alternative to the name of the "object type", if the software does not support object types and no classification reference to a recognized classification system used.IFC4.3.0.0 DEPRECATION The Reference property is deprecated and shall no longer be used, use attribute Name on the relating type instead. | String
Pset_AirTerminalBoxTypeCommon | Air terminal box type common attributes. | HasSoundAttenuator | If TRUE, the object has sound attenuation. | Boolean
Pset_AirTerminalBoxTypeCommon | Air terminal box type common attributes. | HasReturnAir | Terminal box has return air mixed with supply air from duct work. | Boolean
Pset_AirTerminalBoxTypeCommon | Air terminal box type common attributes. | HasFan | Terminal box has a fan inside (fan powered box). | Boolean
Pset_AirTerminalBoxTypeCommon | Air terminal box type common attributes. | AirPressureRange | Allowable air static pressure range at the entrance of the air terminal box. | Double
Pset_AirTerminalBoxTypeCommon | Air terminal box type common attributes. | NominalInletAirPressure | Nominal airflow inlet static pressure. | Double
Pset_AirTerminalBoxTypeCommon | Air terminal box type common attributes. | Status | Status of the element, predominately used in renovation or retrofitting projects. The status can be assigned to as "New" - element designed as new addition, "Existing" - element exists and remains, "Demolish" - element existed but is to be demolished, "Temporary" - element will exists only temporary (like a temporary support structure). | PEnum_ElementStatus
Pset_AirTerminalBoxTypeCommon | Air terminal box type common attributes. | AirFlowRateRange | Possible range of airflow that can be delivered. | Double
Pset_AirTerminalBoxTypeCommon | Air terminal box type common attributes. | NominalAirFlowRate | Nominal air flow rate. | Double
Pset_AirTerminalBoxTypeCommon | Air terminal box type common attributes. | HousingThickness | Air terminal box housing material thickness. | Double
Pset_AirTerminalBoxTypeCommon | Air terminal box type common attributes. | ReturnAirFractionRange | Allowable return air fraction range as a fraction of discharge airflow. | Double
Pset_AirTerminalBoxTypeCommon | Air terminal box type common attributes. | OperationTemperatureRange | Allowable operation ambient air temperature range. Allowable operational range of the ambient air temperature. | Double
Pset_AirTerminalBoxTypeCommon | Air terminal box type common attributes. | NominalDamperDiameter | Nominal damper diameter. | Double
Pset_AirTerminalBoxTypeCommon | Air terminal box type common attributes. | ArrangementType | Terminal box arrangement. SingleDuct: Terminal box receives warm or cold air from a single air supply duct. DualDuct: Terminal box receives warm and cold air from separate air supply ducts. | PEnum_AirTerminalBoxArrangementType
Pset_AirTerminalBoxTypeCommon | Air terminal box type common attributes. | ReheatType | Terminal box reheat type. | PEnum_AirTerminalBoxReheatType
Pset_AirTerminalOccurrence | Air terminal occurrence attributes attached to an instance of IfcAirTerminal. | AirFlowRate | Air flow rate. The actual airflow rate as designed. | Double
Pset_AirTerminalOccurrence | Air terminal occurrence attributes attached to an instance of IfcAirTerminal. | AirFlowType |  | PEnum_AirTerminalAirFlowType
Pset_AirTerminalOccurrence | Air terminal occurrence attributes attached to an instance of IfcAirTerminal. | AirTerminalLocation | Location (a single type of diffuser can be used for multiple locations); high means close to ceiling. | PEnum_AirTerminalLocation
Pset_AirTerminalPHistory | Air terminal performance history common attributes. | AirFlowRateHistory | Volumetric flow rate. | DateTime
Pset_AirTerminalPHistory | Air terminal performance history common attributes. | NeckAirVelocity | Air velocity at the neck. | DateTime
Pset_AirTerminalPHistory | Air terminal performance history common attributes. | SupplyAirTemperatureHeating | Supply air temperature in heating mode. | DateTime
Pset_AirTerminalPHistory | Air terminal performance history common attributes. | SupplyAirTemperatureCooling | Supply air temperature in cooling mode. | DateTime
Pset_AirTerminalPHistory | Air terminal performance history common attributes. | PressureDrop | Pressure drop. Drop in total pressure between inlet and outlet at nominal air-flow rate. | DateTime
Pset_AirTerminalPHistory | Air terminal performance history common attributes. | InductionRatio | Induction ratio versus distance from the diffuser and its discharge direction; induction ratio (or entrainment ratio) is the ratio of the volumetric flow rate in the jet to the volumetric flow rate at the air terminal. | Double
Pset_AirTerminalPHistory | Air terminal performance history common attributes. | CenterlineAirVelocity | Centerline air velocity versus distance from the diffuser and temperature differential; a function of distance from diffuser and temperature difference between supply air and room air. | Double
Pset_AirTerminalTypeCommon | Air terminal type common attributes. SoundLevel attribute deleted in IFC2x2 Pset Addendum: Use IfcSoundProperties instead. | FinishColour | The finish colour of the object. | String
Pset_AirTerminalTypeCommon | Air terminal type common attributes. SoundLevel attribute deleted in IFC2x2 Pset Addendum: Use IfcSoundProperties instead. | NumberOfSlots | Indicates the number of slots. | Integer
Pset_AirTerminalTypeCommon | Air terminal type common attributes. SoundLevel attribute deleted in IFC2x2 Pset Addendum: Use IfcSoundProperties instead. | Reference | Reference ID for this specified type in this project (e.g. type 'A-1'), Also referred to as "construction type". It should be provided as an alternative to the name of the "object type", if the software does not support object types and no classification reference to a recognized classification system used.IFC4.3.0.0 DEPRECATION The Reference property is deprecated and shall no longer be used, use attribute Name on the relating type instead. | String
Pset_AirTerminalTypeCommon | Air terminal type common attributes. SoundLevel attribute deleted in IFC2x2 Pset Addendum: Use IfcSoundProperties instead. | HasIntegralControl | If TRUE, a self powered temperature control is included in the AirTerminal. | Boolean
Pset_AirTerminalTypeCommon | Air terminal type common attributes. SoundLevel attribute deleted in IFC2x2 Pset Addendum: Use IfcSoundProperties instead. | HasSoundAttenuator | If TRUE, the object has sound attenuation. | Boolean
Pset_AirTerminalTypeCommon | Air terminal type common attributes. SoundLevel attribute deleted in IFC2x2 Pset Addendum: Use IfcSoundProperties instead. | HasThermalInsulation | If TRUE, the air terminal has thermal insulation. | Boolean
Pset_AirTerminalTypeCommon | Air terminal type common attributes. SoundLevel attribute deleted in IFC2x2 Pset Addendum: Use IfcSoundProperties instead. | Status | Status of the element, predominately used in renovation or retrofitting projects. The status can be assigned to as "New" - element designed as new addition, "Existing" - element exists and remains, "Demolish" - element existed but is to be demolished, "Temporary" - element will exists only temporary (like a temporary support structure). | PEnum_ElementStatus
Pset_AirTerminalTypeCommon | Air terminal type common attributes. SoundLevel attribute deleted in IFC2x2 Pset Addendum: Use IfcSoundProperties instead. | AirFlowRateRange | Possible range of airflow that can be delivered. Air flowrate range within which the air terminal is designed to operate. | Double
Pset_AirTerminalTypeCommon | Air terminal type common attributes. SoundLevel attribute deleted in IFC2x2 Pset Addendum: Use IfcSoundProperties instead. | ThrowLength | The horizontal or vertical axial distance an airstream travels after leaving an AirTerminal before the maximum stream velocity is reduced to a specified terminal velocity under isothermal conditions at the upper value of the AirFlowrateRange. | Double
Pset_AirTerminalTypeCommon | Air terminal type common attributes. SoundLevel attribute deleted in IFC2x2 Pset Addendum: Use IfcSoundProperties instead. | CoreSetHorizontal | Degree of horizontal (in the X-axis of the LocalPlacement) blade set from the centerline. | Double
Pset_AirTerminalTypeCommon | Air terminal type common attributes. SoundLevel attribute deleted in IFC2x2 Pset Addendum: Use IfcSoundProperties instead. | CoreSetVertical | Degree of vertical (in the Y-axis of the LocalPlacement) blade set from the centerline. | Double
Pset_AirTerminalTypeCommon | Air terminal type common attributes. SoundLevel attribute deleted in IFC2x2 Pset Addendum: Use IfcSoundProperties instead. | TemperatureRange | Allowable maximum and minimum temperature. Temperature range within which the air terminal is designed to operate. | Double
Pset_AirTerminalTypeCommon | Air terminal type common attributes. SoundLevel attribute deleted in IFC2x2 Pset Addendum: Use IfcSoundProperties instead. | SlotWidth | Slot width. | Double
Pset_AirTerminalTypeCommon | Air terminal type common attributes. SoundLevel attribute deleted in IFC2x2 Pset Addendum: Use IfcSoundProperties instead. | SlotLength | Slot length. | Double
Pset_AirTerminalTypeCommon | Air terminal type common attributes. SoundLevel attribute deleted in IFC2x2 Pset Addendum: Use IfcSoundProperties instead. | AirDiffusionPerformanceIndex | The Air Diffusion Performance Index (ADPI) is used for cooling mode conditions. If several measurements of air velocity and air temperature are made throughout the occupied zone of a space, the ADPI is the percentage of locations where measurements were taken that meet the specifications for effective draft temperature and air velocity. | Double
Pset_AirTerminalTypeCommon | Air terminal type common attributes. SoundLevel attribute deleted in IFC2x2 Pset Addendum: Use IfcSoundProperties instead. | NeckArea | Neck area of the air terminal. | Double
Pset_AirTerminalTypeCommon | Air terminal type common attributes. SoundLevel attribute deleted in IFC2x2 Pset Addendum: Use IfcSoundProperties instead. | EffectiveArea | Effective discharge area of the air terminal. | Double
Pset_AirTerminalTypeCommon | Air terminal type common attributes. SoundLevel attribute deleted in IFC2x2 Pset Addendum: Use IfcSoundProperties instead. | AirFlowrateVersusFlowControlElement | Air flowrate versus flow control element position at nominal pressure drop. | Double
Pset_AirTerminalTypeCommon | Air terminal type common attributes. SoundLevel attribute deleted in IFC2x2 Pset Addendum: Use IfcSoundProperties instead. | AirTerminalShape | Shape of the air terminal. Slot is typically a long narrow supply device with an aspect ratio generally greater than 10 to 1. | PEnum_AirTerminalShape
Pset_AirTerminalTypeCommon | Air terminal type common attributes. SoundLevel attribute deleted in IFC2x2 Pset Addendum: Use IfcSoundProperties instead. | FaceType | Identifies how the terminal face of an AirTerminal is constructed. | PEnum_AirTerminalFaceType
Pset_AirTerminalTypeCommon | Air terminal type common attributes. SoundLevel attribute deleted in IFC2x2 Pset Addendum: Use IfcSoundProperties instead. | FlowPattern | Flow pattern. | PEnum_AirTerminalFlowPattern
Pset_AirTerminalTypeCommon | Air terminal type common attributes. SoundLevel attribute deleted in IFC2x2 Pset Addendum: Use IfcSoundProperties instead. | DischargeDirection | Discharge direction of the air terminal.Parallel: discharges parallel to mounting surface designed so that flow attaches to the surface. Perpendicular: discharges away from mounting surface. Adjustable: both parallel and perpendicular discharge. | PEnum_AirTerminalDischargeDirection
Pset_AirTerminalTypeCommon | Air terminal type common attributes. SoundLevel attribute deleted in IFC2x2 Pset Addendum: Use IfcSoundProperties instead. | FinishType | The type of finish for the air terminal. | PEnum_AirTerminalFinishType
Pset_AirTerminalTypeCommon | Air terminal type common attributes. SoundLevel attribute deleted in IFC2x2 Pset Addendum: Use IfcSoundProperties instead. | AirTerminalMountingType | The way the air terminal is mounted to the ceiling, wall, etc.Surface: mounted to the surface of something (e.g., wall, duct, etc.). Flat flush: mounted flat and flush with a surface. Lay-in: mounted in a lay-in type ceiling (e.g., a dropped ceiling grid). | PEnum_AirTerminalMountingType
Pset_AirTerminalTypeCommon | Air terminal type common attributes. SoundLevel attribute deleted in IFC2x2 Pset Addendum: Use IfcSoundProperties instead. | CoreType | Identifies the way the core of the AirTerminal is constructed. | PEnum_AirTerminalCoreType
Pset_AirTerminalTypeCommon | Air terminal type common attributes. SoundLevel attribute deleted in IFC2x2 Pset Addendum: Use IfcSoundProperties instead. | FlowControlType | Type of flow control element that may be included as a part of the construction of the air terminal. | PEnum_AirTerminalFlowControlType
Pset_AirToAirHeatRecoveryPHistory | Air to Air Heat Recovery performance history common attributes. | SensibleEffectiveness | Sensible heat transfer effectiveness, where effectiveness is defined as the ratio of heat transfer to maximum possible heat transfer. | DateTime
Pset_AirToAirHeatRecoveryPHistory | Air to Air Heat Recovery performance history common attributes. | TotalEffectiveness | Total heat transfer effectiveness: The ratio of heat transfer to the maximum possible heat transfer. | DateTime
Pset_AirToAirHeatRecoveryPHistory | Air to Air Heat Recovery performance history common attributes. | TemperatureEffectiveness | Temperature heat transfer effectiveness: The ratio of primary airflow temperature changes to maximum possible temperature changes. | DateTime
Pset_AirToAirHeatRecoveryPHistory | Air to Air Heat Recovery performance history common attributes. | DefrostTemperatureEffectiveness | Temperature heat transfer effectiveness when defrosting is active. | DateTime
Pset_AirToAirHeatRecoveryPHistory | Air to Air Heat Recovery performance history common attributes. | HumidityEffectiveness | Humidity heat transfer effectiveness: The ratio of primary airflow absolute humidity changes to maximum possible absolute humidity changes. | DateTime
Pset_AirToAirHeatRecoveryPHistory | Air to Air Heat Recovery performance history common attributes. | SensibleHeatTransferRate | Sensible heat transfer rate. | DateTime
Pset_AirToAirHeatRecoveryPHistory | Air to Air Heat Recovery performance history common attributes. | LatentHeatTransferRate | Latent heat transfer rate. | DateTime
Pset_AirToAirHeatRecoveryPHistory | Air to Air Heat Recovery performance history common attributes. | TotalHeatTransferRate | Total heat transfer rate. | DateTime
Pset_AirToAirHeatRecoveryPHistory | Air to Air Heat Recovery performance history common attributes. | SensibleEffectivenessTable | Sensible heat transfer effectiveness curve as a function of the primary and secondary air flow rate. | DateTime
Pset_AirToAirHeatRecoveryPHistory | Air to Air Heat Recovery performance history common attributes. | TotalEffectivenessTable | Total heat transfer effectiveness curve as a function of the primary and secondary air flow rate. | DateTime
Pset_AirToAirHeatRecoveryPHistory | Air to Air Heat Recovery performance history common attributes. | AirPressureDropCurves | Air pressure drop as function of air flow rate. | DateTime
Pset_AirToAirHeatRecoveryTypeCommon | Air to Air Heat Recovery type common attributes. | Reference | Reference ID for this specified type in this project (e.g. type 'A-1'), Also referred to as "construction type". It should be provided as an alternative to the name of the "object type", if the software does not support object types and no classification reference to a recognized classification system used.IFC4.3.0.0 DEPRECATION The Reference property is deprecated and shall no longer be used, use attribute Name on the relating type instead. | String
Pset_AirToAirHeatRecoveryTypeCommon | Air to Air Heat Recovery type common attributes. | Status | Status of the element, predominately used in renovation or retrofitting projects. The status can be assigned to as "New" - element designed as new addition, "Existing" - element exists and remains, "Demolish" - element existed but is to be demolished, "Temporary" - element will exists only temporary (like a temporary support structure). | PEnum_ElementStatus
Pset_AirToAirHeatRecoveryTypeCommon | Air to Air Heat Recovery type common attributes. | HeatTransferTypeEnum | Type of heat transfer between the two air streams. | PEnum_AirToAirHeatTransferHeatTransferType
Pset_AirToAirHeatRecoveryTypeCommon | Air to Air Heat Recovery type common attributes. | HasDefrost | has the heat exchanger has defrost function or not. | Boolean
Pset_AirToAirHeatRecoveryTypeCommon | Air to Air Heat Recovery type common attributes. | OperationalTemperatureRange | The temperature range in which the device operates normally. Allowable operation ambient air temperature range. | Double
Pset_AirToAirHeatRecoveryTypeCommon | Air to Air Heat Recovery type common attributes. | PrimaryAirFlowRateRange |  | Double
Pset_AirToAirHeatRecoveryTypeCommon | Air to Air Heat Recovery type common attributes. | SecondaryAirFlowRateRange |  | Double
Pset_AlarmPHistory | Properties for history of alarm values. HISTORY: Added in IFC4. | Enabled | Indicates whether alarm is enabled or disabled over time. | DateTime
Pset_AlarmPHistory | Properties for history of alarm values. HISTORY: Added in IFC4. | ConditionHistory | Indicates alarm condition over time. The range of possible values and their meanings is defined by Pset_AlarmTypeCommon.Condition. An empty value indicates no present alarm condition. | DateTime
Pset_AlarmPHistory | Properties for history of alarm values. HISTORY: Added in IFC4. | Severity | Indicates alarm severity over time, where the scale of values is determined by the control system configuration. A zero value indicates no present alarm. | DateTime
Pset_AlarmPHistory | Properties for history of alarm values. HISTORY: Added in IFC4. | Acknowledge | Indicates acknowledgement status where False indicates acknowlegement is required and outstanding, True indicates condition has been acknowedged, and Unknown indicates no acknowledgement is required. Upon resetting the condition, then acknowledgement reverts to Unknown. | DateTime
Pset_AlarmPHistory | Properties for history of alarm values. HISTORY: Added in IFC4. | UserHistory | Indicates acknowledging user over time by identification corresponding to IfcPerson.Identification on an IfcActor. | DateTime
Pset_AlarmTypeCommon | Alarm type common attributes. HISTORY: Added in IFC4. | Reference | Reference ID for this specified type in this project (e.g. type 'A-1'), Also referred to as "construction type". It should be provided as an alternative to the name of the "object type", if the software does not support object types and no classification reference to a recognized classification system used.IFC4.3.0.0 DEPRECATION The Reference property is deprecated and shall no longer be used, use attribute Name on the relating type instead. | String
Pset_AlarmTypeCommon | Alarm type common attributes. HISTORY: Added in IFC4. | Status | Status of the element, predominately used in renovation or retrofitting projects. The status can be assigned to as "New" - element designed as new addition, "Existing" - element exists and remains, "Demolish" - element existed but is to be demolished, "Temporary" - element will exists only temporary (like a temporary support structure). | PEnum_ElementStatus
Pset_AlarmTypeCommon | Alarm type common attributes. HISTORY: Added in IFC4. | AlarmCondition | Table mapping alarm condition identifiers to descriptive labels, which may be used for interpreting Pset_AlarmPHistory.Condition. | String
Pset_AlignmentCantSegmentCommon | Properties common to the definition of all instances of alignment segment that have designParameters for cant. | CantDeficiency | Difference between applied cant and a higher equilibrium cant. | Double
Pset_AlignmentCantSegmentCommon | Properties common to the definition of all instances of alignment segment that have designParameters for cant. | CantEquilibrium | Cant at a particular speed at which the vehicle will have a resultant force perpendicular to the running plane. | Double
Pset_AlignmentCantSegmentCommon | Properties common to the definition of all instances of alignment segment that have designParameters for cant. | StartSmoothingLength | Length for the circular transition change of curvature at the start of the cant segment, measured from the start of the cant segment to the end of the circular transition change of curvature. | Double
Pset_AlignmentCantSegmentCommon | Properties common to the definition of all instances of alignment segment that have designParameters for cant. | EndSmoothingLength | Length for the circular transition change of curvature at the end of the cant segment, measured from the start of the circular transition change of curvature to the end of the cant segment. | Double
Pset_AlignmentVerticalSegmentCommon | Properties common to the definition of all instances of alignment vertical segment. | StartElevation | Elevation of the start point relative to the mean sea level. | Double
Pset_AlignmentVerticalSegmentCommon | Properties common to the definition of all instances of alignment vertical segment. | EndElevation | Elevation of the end point relative to the mean sea level. | Double
Pset_AnnotationContourLine | Specifies properties of a standard curve that has a single, consistent measure value. | ContourValue | Value of the elevation of the contour above or below a reference plane. | Double
Pset_AnnotationLineOfSight | Specifies the properties of the line of sight. For example, it can be used to define the line of sight visibility at the junction between two roads (particularly between an access road and a public road); or in the design of a stadium or theatre. | SetbackDistance | Setback distance from the point of connection on the major element along the axis of the minor element (e.g. distance from a public road at which the line of sigfht is measured. | Double
Pset_AnnotationLineOfSight | Specifies the properties of the line of sight. For example, it can be used to define the line of sight visibility at the junction between two roads (particularly between an access road and a public road); or in the design of a stadium or theatre. | VisibleAngleLeft | Angle of visibility to the left of the access. | Double
Pset_AnnotationLineOfSight | Specifies the properties of the line of sight. For example, it can be used to define the line of sight visibility at the junction between two roads (particularly between an access road and a public road); or in the design of a stadium or theatre. | VisibleAngleRight | Angle of visibility to the right of the access. | Double
Pset_AnnotationLineOfSight | Specifies the properties of the line of sight. For example, it can be used to define the line of sight visibility at the junction between two roads (particularly between an access road and a public road); or in the design of a stadium or theatre. | RoadVisibleDistanceLeft | Distance visible to the left of the access. | Double
Pset_AnnotationLineOfSight | Specifies the properties of the line of sight. For example, it can be used to define the line of sight visibility at the junction between two roads (particularly between an access road and a public road); or in the design of a stadium or theatre. | RoadVisibleDistanceRight | Distance visible to the right of the access. | Double
Pset_AnnotationSurveyArea | Specifies particular properties of survey methods to be assigned to survey point set or resulting surface patches | AcquisitionMethod | The means by which survey data was acquired. | PEnum_AcquisitionMethod
Pset_AnnotationSurveyArea | Specifies particular properties of survey methods to be assigned to survey point set or resulting surface patches | AccuracyQualityObtained | A measure of the accuracy quality of survey points as obtained expressed in percentage terms. | Double
Pset_AnnotationSurveyArea | Specifies particular properties of survey methods to be assigned to survey point set or resulting surface patches | AccuracyQualityExpected | A measure of the accuracy quality of survey points as expected expressed in percentage terms. | Double
Pset_Asset | An asset is a uniquely identifiable element which has a financial value and against which maintenance actions are recorded. | AssetAccountingType | Identifies the predefined types of risk from which the type required may be set. | PEnum_AssetAccountingType
Pset_Asset | An asset is a uniquely identifiable element which has a financial value and against which maintenance actions are recorded. | AssetTaxType | Identifies the predefined types of taxation group from which the type required may be set. | PEnum_AssetTaxType
Pset_Asset | An asset is a uniquely identifiable element which has a financial value and against which maintenance actions are recorded. | AssetInsuranceType | Identifies the predefined types of insurance rating from which the type required may be set. | PEnum_AssetInsuranceType
Pset_Asset | An asset is a uniquely identifiable element which has a financial value and against which maintenance actions are recorded. | AssetStatus | Current status or stage in life cycle. | String
Pset_Asset | An asset is a uniquely identifiable element which has a financial value and against which maintenance actions are recorded. | AssetUse | General use category of the asset | String
Pset_AudioVisualAppliancePHistory | Captures realtime information for audio-video devices, such as for security camera footage and retail information displays. HISTORY: Added in IFC4. | PowerState | Indicates the power state of the device where True is on and False is off. | DateTime
Pset_AudioVisualAppliancePHistory | Captures realtime information for audio-video devices, such as for security camera footage and retail information displays. HISTORY: Added in IFC4. | MediaSourceHistory | Indicates the media source where the identifier corresponds to an entry within the table of available media sources on Pset_AudioVisualApplianceTypeCommon.MediaSource. | DateTime
Pset_AudioVisualAppliancePHistory | Captures realtime information for audio-video devices, such as for security camera footage and retail information displays. HISTORY: Added in IFC4. | MediaContent | Indicates the media content storage location, such as URLs to camera footage within particular time periods. | DateTime
Pset_AudioVisualAppliancePHistory | Captures realtime information for audio-video devices, such as for security camera footage and retail information displays. HISTORY: Added in IFC4. | AudioVolumeHistory | Indicates the audio volume level where the integer level corresponds to an entry or interpolation within Pset_AudioVisualApplianceTypeCommon.AudioVolume. | DateTime
Pset_AudioVisualApplianceTypeAmplifier | An audio-visual amplifier is a device that renders audio from a single external source connected from a port. HISTORY: Added in IFC4. | AmplifierType | Indicates the type of amplifier. | PEnum_AudioVisualAmplifierType
Pset_AudioVisualApplianceTypeAmplifier | An audio-visual amplifier is a device that renders audio from a single external source connected from a port. HISTORY: Added in IFC4. | AudioAmplification | Indicates audio amplification frequency ranges. | Double
Pset_AudioVisualApplianceTypeAmplifier | An audio-visual amplifier is a device that renders audio from a single external source connected from a port. HISTORY: Added in IFC4. | AudioMode | Indicates audio sound modes and corresponding labels, if applicable. | String
Pset_AudioVisualApplianceTypeCamera | An audio-visual camera is a device that captures video, such as for security. HISTORY: Added in IFC4. | CameraType | Indicates the type of camera. | PEnum_AudioVisualCameraType
Pset_AudioVisualApplianceTypeCamera | An audio-visual camera is a device that captures video, such as for security. HISTORY: Added in IFC4. | IsOutdoors | Indicates if camera is designed to be used outdoors. | Boolean
Pset_AudioVisualApplianceTypeCamera | An audio-visual camera is a device that captures video, such as for security. HISTORY: Added in IFC4. | VideoResolutionWidth | Indicates the number of horizontal pixels (the largest native video resolution width). | Integer
Pset_AudioVisualApplianceTypeCamera | An audio-visual camera is a device that captures video, such as for security. HISTORY: Added in IFC4. | VideoResolutionHeight | Indicates the number of vertical pixels (the largest native video resolution height). | Integer
Pset_AudioVisualApplianceTypeCamera | An audio-visual camera is a device that captures video, such as for security. HISTORY: Added in IFC4. | VideoResolutionMode | Indicates video resolution modes. | String
Pset_AudioVisualApplianceTypeCamera | An audio-visual camera is a device that captures video, such as for security. HISTORY: Added in IFC4. | VideoCaptureInterval | Indicates video frame capture time intervals. | DateTime
Pset_AudioVisualApplianceTypeCamera | An audio-visual camera is a device that captures video, such as for security. HISTORY: Added in IFC4. | PanTiltZoomPreset | Indicates pan/tilt/zoom position presets. | String
Pset_AudioVisualApplianceTypeCamera | An audio-visual camera is a device that captures video, such as for security. HISTORY: Added in IFC4. | PanHorizontal | Indicates horizontal range for panning. | Double
Pset_AudioVisualApplianceTypeCamera | An audio-visual camera is a device that captures video, such as for security. HISTORY: Added in IFC4. | PanVertical | Indicates vertical range for panning. | Double
Pset_AudioVisualApplianceTypeCamera | An audio-visual camera is a device that captures video, such as for security. HISTORY: Added in IFC4. | TiltHorizontal | Indicates horizontal range for pivoting, where positive values indicate the camera rotating clockwise, | Double
Pset_AudioVisualApplianceTypeCamera | An audio-visual camera is a device that captures video, such as for security. HISTORY: Added in IFC4. | TiltVertical | Indicates vertical range for pivoting, where 0.0 is level, +90 degrees is looking up, -90 degrees is looking down. | Double
Pset_AudioVisualApplianceTypeCamera | An audio-visual camera is a device that captures video, such as for security. HISTORY: Added in IFC4. | Zoom | Indicates the zoom range. | Double
Pset_AudioVisualApplianceTypeCommon | An audio-visual appliance is a device that renders or captures audio and/or video. HISTORY: Added in IFC4. | Reference | Reference ID for this specified type in this project (e.g. type 'A-1'), Also referred to as "construction type". It should be provided as an alternative to the name of the "object type", if the software does not support object types and no classification reference to a recognized classification system used.IFC4.3.0.0 DEPRECATION The Reference property is deprecated and shall no longer be used, use attribute Name on the relating type instead. | String
Pset_AudioVisualApplianceTypeCommon | An audio-visual appliance is a device that renders or captures audio and/or video. HISTORY: Added in IFC4. | Status | Status of the element, predominately used in renovation or retrofitting projects. The status can be assigned to as "New" - element designed as new addition, "Existing" - element exists and remains, "Demolish" - element existed but is to be demolished, "Temporary" - element will exists only temporary (like a temporary support structure). | PEnum_ElementStatus
Pset_AudioVisualApplianceTypeCommon | An audio-visual appliance is a device that renders or captures audio and/or video. HISTORY: Added in IFC4. | MediaSource | Indicates media sources and corresponding names of ports (IfcDistributionPort with FlowDirection=SINK and PredefinedType=AUDIOVISUAL) or aggregated audio/video components (IfcAudioVisualAppliance). | String
Pset_AudioVisualApplianceTypeCommon | An audio-visual appliance is a device that renders or captures audio and/or video. HISTORY: Added in IFC4. | AudioVolume | Indicates discrete audio volume levels and corresponding sound power offsets, if applicable. Missing values may be interpolated. | Double
Pset_AudioVisualApplianceTypeDisplay | An audio-visual display is a device that renders video from a screen. HISTORY: Added in IFC4. | DisplayType | Indicates the type of display. | PEnum_AudioVisualDisplayType
Pset_AudioVisualApplianceTypeDisplay | An audio-visual display is a device that renders video from a screen. HISTORY: Added in IFC4. | NominalSize | Indicates the diagonal screen size. | Double
Pset_AudioVisualApplianceTypeDisplay | An audio-visual display is a device that renders video from a screen. HISTORY: Added in IFC4. | DisplayWidth | Indicates the physical width of the screen (only the display surface). | Double
Pset_AudioVisualApplianceTypeDisplay | An audio-visual display is a device that renders video from a screen. HISTORY: Added in IFC4. | DisplayHeight | Indicates the physical height of the screen (only the display surface). | Double
Pset_AudioVisualApplianceTypeDisplay | An audio-visual display is a device that renders video from a screen. HISTORY: Added in IFC4. | Brightness | Indicates the display brightness. | Double
Pset_AudioVisualApplianceTypeDisplay | An audio-visual display is a device that renders video from a screen. HISTORY: Added in IFC4. | ContrastRatio | Indicates the display contrast ratio. | Double
Pset_AudioVisualApplianceTypeDisplay | An audio-visual display is a device that renders video from a screen. HISTORY: Added in IFC4. | RefreshRate | Indicates the display refresh frequency. | Double
Pset_AudioVisualApplianceTypeDisplay | An audio-visual display is a device that renders video from a screen. HISTORY: Added in IFC4. | TouchScreen | Indicates touchscreen support. | PEnum_AudioVisualDisplayTouchScreen
Pset_AudioVisualApplianceTypeDisplay | An audio-visual display is a device that renders video from a screen. HISTORY: Added in IFC4. | VideoResolutionWidth | Indicates the number of horizontal pixels (the largest native video resolution width). | Integer
Pset_AudioVisualApplianceTypeDisplay | An audio-visual display is a device that renders video from a screen. HISTORY: Added in IFC4. | VideoResolutionHeight | Indicates the number of vertical pixels (the largest native video resolution height). | Integer
Pset_AudioVisualApplianceTypeDisplay | An audio-visual display is a device that renders video from a screen. HISTORY: Added in IFC4. | VideoResolutionMode | Indicates video resolution modes. | String
Pset_AudioVisualApplianceTypeDisplay | An audio-visual display is a device that renders video from a screen. HISTORY: Added in IFC4. | VideoScaleMode | Indicates video scaling modes. | String
Pset_AudioVisualApplianceTypeDisplay | An audio-visual display is a device that renders video from a screen. HISTORY: Added in IFC4. | VideoCaptionMode | Indicates video closed captioning modes. | String
Pset_AudioVisualApplianceTypeDisplay | An audio-visual display is a device that renders video from a screen. HISTORY: Added in IFC4. | AudioMode | Indicates audio sound modes and corresponding labels, if applicable. | String
Pset_AudioVisualApplianceTypePlayer | An audio-visual player is a device that plays stored media into a stream of audio and/or video, such as camera footage in security systems, background audio in retail areas, or media presentations in conference rooms or theatres. HISTORY: Added in IFC4. | PlayerType | Indicates the type of player. | PEnum_AudioVisualPlayerType
Pset_AudioVisualApplianceTypePlayer | An audio-visual player is a device that plays stored media into a stream of audio and/or video, such as camera footage in security systems, background audio in retail areas, or media presentations in conference rooms or theatres. HISTORY: Added in IFC4. | PlayerMediaEject | Indicates whether the media can be ejected from the player (if physical media). | Boolean
Pset_AudioVisualApplianceTypePlayer | An audio-visual player is a device that plays stored media into a stream of audio and/or video, such as camera footage in security systems, background audio in retail areas, or media presentations in conference rooms or theatres. HISTORY: Added in IFC4. | PlayerMediaFormat | Indicates supported media formats. | String
Pset_AudioVisualApplianceTypeProjector | An audio-visual projector is a device that projects video to a surface. HISTORY: Added in IFC4. | ProjectorType | Indicates the type of projector. | PEnum_AudioVisualProjectorType
Pset_AudioVisualApplianceTypeProjector | An audio-visual projector is a device that projects video to a surface. HISTORY: Added in IFC4. | VideoResolutionWidth | Indicates the number of horizontal pixels (the largest native video resolution width). | Integer
Pset_AudioVisualApplianceTypeProjector | An audio-visual projector is a device that projects video to a surface. HISTORY: Added in IFC4. | VideoResolutionHeight | Indicates the number of vertical pixels (the largest native video resolution height). | Integer
Pset_AudioVisualApplianceTypeProjector | An audio-visual projector is a device that projects video to a surface. HISTORY: Added in IFC4. | VideoResolutionMode | Indicates video resolution modes. | String
Pset_AudioVisualApplianceTypeProjector | An audio-visual projector is a device that projects video to a surface. HISTORY: Added in IFC4. | VideoScaleMode | Indicates video scaling modes. | String
Pset_AudioVisualApplianceTypeProjector | An audio-visual projector is a device that projects video to a surface. HISTORY: Added in IFC4. | VideoCaptionMode | Indicates video closed captioning modes. | String
Pset_AudioVisualApplianceTypeRailwayCommunicationTerminal | Properties used for railway communication terminals. | RailwayCommunicationTerminalType | Indicates the type of railway communication terminal. | PEnum_RailwayCommunicationTerminalType
Pset_AudioVisualApplianceTypeReceiver | An audio-visual receiver is a device that switches audio and/or video from multiple sources, including external sources connected from ports and internal aggregated sources. HISTORY: Added in IFC4. | ReceiverType | Indicates the type of receiver. | PEnum_AudioVisualReceiverType
Pset_AudioVisualApplianceTypeReceiver | An audio-visual receiver is a device that switches audio and/or video from multiple sources, including external sources connected from ports and internal aggregated sources. HISTORY: Added in IFC4. | AudioAmplification | Indicates audio amplification frequency ranges. | Double
Pset_AudioVisualApplianceTypeReceiver | An audio-visual receiver is a device that switches audio and/or video from multiple sources, including external sources connected from ports and internal aggregated sources. HISTORY: Added in IFC4. | AudioMode | Indicates audio sound modes and corresponding labels, if applicable. | String
Pset_AudioVisualApplianceTypeRecordingEquipment | Properties common to IfcAudioVisualAppliance with predefined type set to RECORDINGEQUIPMENT. | NumberOfInterfaces | Indicates the types of interfaces and their number in the device. | Integer
Pset_AudioVisualApplianceTypeRecordingEquipment | Properties common to IfcAudioVisualAppliance with predefined type set to RECORDINGEQUIPMENT. | StorageCapacity | Indicates the total data storage capacity of the device. It is defined by bytes. | Integer
Pset_AudioVisualApplianceTypeSpeaker | An audio-visual speaker is a device that converts amplified audio signals into sound waves. HISTORY: Added in IFC4. | SpeakerType | Indicates the type of speaker. | PEnum_AudioVisualSpeakerType
Pset_AudioVisualApplianceTypeSpeaker | An audio-visual speaker is a device that converts amplified audio signals into sound waves. HISTORY: Added in IFC4. | SpeakerMounting | Indicates how the speaker is designed to be mounted. | PEnum_AudioVisualSpeakerMounting
Pset_AudioVisualApplianceTypeSpeaker | An audio-visual speaker is a device that converts amplified audio signals into sound waves. HISTORY: Added in IFC4. | SpeakerDriverSize | Indicates the number of drivers and their sizes. | Double
Pset_AudioVisualApplianceTypeSpeaker | An audio-visual speaker is a device that converts amplified audio signals into sound waves. HISTORY: Added in IFC4. | FrequencyResponse | Indicates the output over a specified range of frequencies. | Double
Pset_AudioVisualApplianceTypeSpeaker | An audio-visual speaker is a device that converts amplified audio signals into sound waves. HISTORY: Added in IFC4. | Impedence | Indicates the speaker impedence. | Double
Pset_AudioVisualApplianceTypeTuner | An audio-visual tuner is a device that demodulates a signal into a stream of audio and/or video. HISTORY: Added in IFC4. | TunerType | Indicates the tuner type. | PEnum_AudioVisualTunerType
Pset_AudioVisualApplianceTypeTuner | An audio-visual tuner is a device that demodulates a signal into a stream of audio and/or video. HISTORY: Added in IFC4. | TunerMode | Indicates the tuner modes (or bands). For example, 'AnalogCable', 'DigitalAir', 'AM', 'FM'. | String
Pset_AudioVisualApplianceTypeTuner | An audio-visual tuner is a device that demodulates a signal into a stream of audio and/or video. HISTORY: Added in IFC4. | TunerChannel | Indicates the tuner channels, if applicable. | String
Pset_AudioVisualApplianceTypeTuner | An audio-visual tuner is a device that demodulates a signal into a stream of audio and/or video. HISTORY: Added in IFC4. | TunerFrequency | Indicates the tuner frequencies, if applicable. | Double
Pset_AxleCountingEquipment | Properties that are applicable for IfcSensor with predefined type WHEELSENSOR, indicated that the wheel sensor is a axle counting equipment. | FailureInformation | The information for failure description. | String
Pset_AxleCountingEquipment | Properties that are applicable for IfcSensor with predefined type WHEELSENSOR, indicated that the wheel sensor is a axle counting equipment. | DetectionRange | The detection range of the equipment. | Double
Pset_AxleCountingEquipment | Properties that are applicable for IfcSensor with predefined type WHEELSENSOR, indicated that the wheel sensor is a axle counting equipment. | OperationalTemperatureRange | The temperature range in which the device operates normally. | Double
Pset_AxleCountingEquipment | Properties that are applicable for IfcSensor with predefined type WHEELSENSOR, indicated that the wheel sensor is a axle counting equipment. | NominalWeight | Nominal weight of the object. | Double
Pset_AxleCountingEquipment | Properties that are applicable for IfcSensor with predefined type WHEELSENSOR, indicated that the wheel sensor is a axle counting equipment. | AxleCountingEquipmentType | The type of axle counting equipment. | PEnum_AxleCountingEquipmentType
Pset_AxleCountingEquipment | Properties that are applicable for IfcSensor with predefined type WHEELSENSOR, indicated that the wheel sensor is a axle counting equipment. | ImpactParameter | Impact parameter of the equipment. | Double
Pset_AxleCountingEquipment | Properties that are applicable for IfcSensor with predefined type WHEELSENSOR, indicated that the wheel sensor is a axle counting equipment. | RatedVoltage | The range of allowed voltage that a device is certified to handle. The upper bound of this value is the maximum. | Double
Pset_AxleCountingEquipment | Properties that are applicable for IfcSensor with predefined type WHEELSENSOR, indicated that the wheel sensor is a axle counting equipment. | InsulationResistance | Minimum resistance between one terminal or several terminals connected together and the case or enclosure of a component at specified voltage. | Double
Pset_AxleCountingEquipment | Properties that are applicable for IfcSensor with predefined type WHEELSENSOR, indicated that the wheel sensor is a axle counting equipment. | AxleCounterResponseTime | The time that axle counter can detect the axles of locomotive and vehicle. | DateTime
Pset_AxleCountingEquipment | Properties that are applicable for IfcSensor with predefined type WHEELSENSOR, indicated that the wheel sensor is a axle counting equipment. | MaximumVibration | Maximum tolerable vibration level of the device. | Double
Pset_BalanceWeightTensionerDesignCriteria | Properties of a weight tensioner. The property set can be used by the predefined type TENSIONINGEQUIPMENT of IfcDiscreteAccessory. | ReferenceDistanceRopeToPulley | The reference design criteria for distance from the end of the rope to the fixed pulley.It defines the nominal distance in relation to temperature. | Double
Pset_BalanceWeightTensionerDesignCriteria | Properties of a weight tensioner. The property set can be used by the predefined type TENSIONINGEQUIPMENT of IfcDiscreteAccessory. | ReferenceDistanceTensionerToGround | The reference design criteria distance from the last tensioner to the ground or the base surface (B value). It defines the nominal distance in relation to temperature. | Double
Pset_BeamCommon | Properties common to the definition of all occurrence and type objects of beam. | Reference | Reference ID for this specified type in this project (e.g. type 'A-1'), Also referred to as "construction type". It should be provided as an alternative to the name of the "object type", if the software does not support object types and no classification reference to a recognized classification system used.IFC4.3.0.0 DEPRECATION The Reference property is deprecated and shall no longer be used, use attribute Name on the relating type instead. | String
Pset_BeamCommon | Properties common to the definition of all occurrence and type objects of beam. | Status | Status of the element, predominately used in renovation or retrofitting projects. The status can be assigned to as "New" - element designed as new addition, "Existing" - element exists and remains, "Demolish" - element existed but is to be demolished, "Temporary" - element will exists only temporary (like a temporary support structure). | PEnum_ElementStatus
Pset_BeamCommon | Properties common to the definition of all occurrence and type objects of beam. | Span | Clear span for this object.The shape information is provided in addition to the shape representation and the geometric parameters used within. In cases of inconsistency between the geometric parameters and the shape properties, provided in the attached property, the geometric parameters take precedence. For geometry editing applications, like CAD: this value should be write-only. | Double
Pset_BeamCommon | Properties common to the definition of all occurrence and type objects of beam. | Slope | Slope angle - relative to horizontal (0.0 degrees).The shape information is provided in addition to the shape representation and the geometric parameters used within. In cases of inconsistency between the geometric parameters and the shape properties, provided in the attached property, the geometric parameters take precedence. For geometry editing applications, like CAD: this value should be write-only. | Double
Pset_BeamCommon | Properties common to the definition of all occurrence and type objects of beam. | Roll | Rotation against the longitudinal axis. Relative to the global Z direction for all beams that are non-vertical in regard to the global coordinate system (Profile direction equals global Z is Roll = 0.)The shape information is provided in addition to the shape representation and the geometric parameters used within. In cases of inconsistency between the geometric parameters and the shape properties, provided in the attached property, the geometric parameters take precedence. For geometry editing applications, like CAD: this value should be write-only.Note: new property in IFC4 | Double
Pset_BeamCommon | Properties common to the definition of all occurrence and type objects of beam. | IsExternal | Indication whether the element is designed for use in the exterior (TRUE) or not (FALSE). If (TRUE) it is an external element and faces the outside of the building. | Boolean
Pset_BeamCommon | Properties common to the definition of all occurrence and type objects of beam. | ThermalTransmittance | Thermal transmittance coefficient (U-Value) of an element, within the direction of the thermal flow (including all materials). | Double
Pset_BeamCommon | Properties common to the definition of all occurrence and type objects of beam. | LoadBearing | Indicates whether the object is intended to carry loads (TRUE) or not (FALSE). | Boolean
Pset_BeamCommon | Properties common to the definition of all occurrence and type objects of beam. | FireRating | Fire rating for this object. It is given according to the national fire safety classification. | String
Pset_BearingCommon | Common properties for IfcBearing. | DisplacementAccommodated | A list of exactly three boolean values representing an accommodated displacement (value TRUE or 1) or no displacement (value FALSE or 0) on the corresponding axis where the first value represents axis X, second value axis Y and third value axis Z. | Boolean
Pset_BearingCommon | Common properties for IfcBearing. | RotationAccommodated | A list of exactly three boolean values representing an accommodated rotation (value TRUE or 1) or no rotation (value FALSE or 0) about the corresponding axis where the first value represents axis X, second value axis Y and third value axis Z. | Boolean
Pset_BerthCommon | properties common to the definition of all occurrences of IfcSpace and types of IfcSpaceType with the predefined type set to BERTH | BerthApproach | How the vessel approaches the berth | PEnum_BerthApproach
Pset_BerthCommon | properties common to the definition of all occurrences of IfcSpace and types of IfcSpaceType with the predefined type set to BERTH | BerthMode | Orientation of vessel as it approaches berth | PEnum_BerthMode
Pset_BerthCommon | properties common to the definition of all occurrences of IfcSpace and types of IfcSpaceType with the predefined type set to BERTH | BerthingAngle | Angle of approach for the vessel to the berth | Double
Pset_BerthCommon | properties common to the definition of all occurrences of IfcSpace and types of IfcSpaceType with the predefined type set to BERTH | BerthingVelocity | Velocity of the vessel as it berths | Double
Pset_BerthCommon | properties common to the definition of all occurrences of IfcSpace and types of IfcSpaceType with the predefined type set to BERTH | AbnormalBerthingFactor | Risk assessed safety factor | Double
Pset_BoilerPHistory | Boiler performance history common attributes. WaterQuality attribute deleted in IFC2x2 Pset Addendum: Use IfcMaterialProperties instead. CombustionProductsMaximulLoad and CombustionProductsPartialLoad attributes deleted in IFC2x2 Pset Addendum: Use IfcMaterialProperties instead. | EnergySourceConsumption | Energy consumption. | DateTime
Pset_BoilerPHistory | Boiler performance history common attributes. WaterQuality attribute deleted in IFC2x2 Pset Addendum: Use IfcMaterialProperties instead. CombustionProductsMaximulLoad and CombustionProductsPartialLoad attributes deleted in IFC2x2 Pset Addendum: Use IfcMaterialProperties instead. | OperationalEfficiency | Operational efficiency: boiler output divided by total energy input (electrical and fuel). | DateTime
Pset_BoilerPHistory | Boiler performance history common attributes. WaterQuality attribute deleted in IFC2x2 Pset Addendum: Use IfcMaterialProperties instead. CombustionProductsMaximulLoad and CombustionProductsPartialLoad attributes deleted in IFC2x2 Pset Addendum: Use IfcMaterialProperties instead. | CombustionEfficiency | Combustion efficiency under nominal condition. | DateTime
Pset_BoilerPHistory | Boiler performance history common attributes. WaterQuality attribute deleted in IFC2x2 Pset Addendum: Use IfcMaterialProperties instead. CombustionProductsMaximulLoad and CombustionProductsPartialLoad attributes deleted in IFC2x2 Pset Addendum: Use IfcMaterialProperties instead. | WorkingPressureHistory | Boiler working pressure. | DateTime
Pset_BoilerPHistory | Boiler performance history common attributes. WaterQuality attribute deleted in IFC2x2 Pset Addendum: Use IfcMaterialProperties instead. CombustionProductsMaximulLoad and CombustionProductsPartialLoad attributes deleted in IFC2x2 Pset Addendum: Use IfcMaterialProperties instead. | CombustionChamberTemperature | Average combustion chamber temperature. | DateTime
Pset_BoilerPHistory | Boiler performance history common attributes. WaterQuality attribute deleted in IFC2x2 Pset Addendum: Use IfcMaterialProperties instead. CombustionProductsMaximulLoad and CombustionProductsPartialLoad attributes deleted in IFC2x2 Pset Addendum: Use IfcMaterialProperties instead. | PartLoadRatio | Ratio of the real to the nominal capacity. | DateTime
Pset_BoilerPHistory | Boiler performance history common attributes. WaterQuality attribute deleted in IFC2x2 Pset Addendum: Use IfcMaterialProperties instead. CombustionProductsMaximulLoad and CombustionProductsPartialLoad attributes deleted in IFC2x2 Pset Addendum: Use IfcMaterialProperties instead. | Load | Boiler real load. | DateTime
Pset_BoilerPHistory | Boiler performance history common attributes. WaterQuality attribute deleted in IFC2x2 Pset Addendum: Use IfcMaterialProperties instead. CombustionProductsMaximulLoad and CombustionProductsPartialLoad attributes deleted in IFC2x2 Pset Addendum: Use IfcMaterialProperties instead. | PrimaryEnergyConsumption | Boiler primary energy source consumption (i.e., the fuel consumed for changing the thermodynamic state of the fluid). | DateTime
Pset_BoilerPHistory | Boiler performance history common attributes. WaterQuality attribute deleted in IFC2x2 Pset Addendum: Use IfcMaterialProperties instead. CombustionProductsMaximulLoad and CombustionProductsPartialLoad attributes deleted in IFC2x2 Pset Addendum: Use IfcMaterialProperties instead. | AuxiliaryEnergyConsumption | Boiler secondary energy source consumption (i.e., the electricity consumed by electrical devices such as fans and pumps). | DateTime
Pset_BoilerTypeCommon | Boiler type common attributes. SoundLevel attribute deleted in IFC2x2 Pset Addendum: Use IfcSoundProperties instead. PrimaryEnergySource and AuxiliaryEnergySource attributes deleted in IFC2x2 Pset Addendum: Use IfcMaterialProperties instead. | Reference | Reference ID for this specified type in this project (e.g. type 'A-1'), Also referred to as "construction type". It should be provided as an alternative to the name of the "object type", if the software does not support object types and no classification reference to a recognized classification system used.IFC4.3.0.0 DEPRECATION The Reference property is deprecated and shall no longer be used, use attribute Name on the relating type instead. | String
Pset_BoilerTypeCommon | Boiler type common attributes. SoundLevel attribute deleted in IFC2x2 Pset Addendum: Use IfcSoundProperties instead. PrimaryEnergySource and AuxiliaryEnergySource attributes deleted in IFC2x2 Pset Addendum: Use IfcMaterialProperties instead. | Status | Status of the element, predominately used in renovation or retrofitting projects. The status can be assigned to as "New" - element designed as new addition, "Existing" - element exists and remains, "Demolish" - element existed but is to be demolished, "Temporary" - element will exists only temporary (like a temporary support structure). | PEnum_ElementStatus
Pset_BoilerTypeCommon | Boiler type common attributes. SoundLevel attribute deleted in IFC2x2 Pset Addendum: Use IfcSoundProperties instead. PrimaryEnergySource and AuxiliaryEnergySource attributes deleted in IFC2x2 Pset Addendum: Use IfcMaterialProperties instead. | PressureRating | Pressure rating of the object. Nominal pressure rating of the boiler as rated by the agency having jurisdiction. | Double
Pset_BoilerTypeCommon | Boiler type common attributes. SoundLevel attribute deleted in IFC2x2 Pset Addendum: Use IfcSoundProperties instead. PrimaryEnergySource and AuxiliaryEnergySource attributes deleted in IFC2x2 Pset Addendum: Use IfcMaterialProperties instead. | OperatingMode | Identifies the operating mode of the boiler. | PEnum_BoilerOperatingMode
Pset_BoilerTypeCommon | Boiler type common attributes. SoundLevel attribute deleted in IFC2x2 Pset Addendum: Use IfcSoundProperties instead. PrimaryEnergySource and AuxiliaryEnergySource attributes deleted in IFC2x2 Pset Addendum: Use IfcMaterialProperties instead. | HeatTransferSurfaceArea | Total heat transfer area of the vessel. | Double
Pset_BoilerTypeCommon | Boiler type common attributes. SoundLevel attribute deleted in IFC2x2 Pset Addendum: Use IfcSoundProperties instead. PrimaryEnergySource and AuxiliaryEnergySource attributes deleted in IFC2x2 Pset Addendum: Use IfcMaterialProperties instead. | NominalPartLoadRatio | Allowable part load ratio range. | Double
Pset_BoilerTypeCommon | Boiler type common attributes. SoundLevel attribute deleted in IFC2x2 Pset Addendum: Use IfcSoundProperties instead. PrimaryEnergySource and AuxiliaryEnergySource attributes deleted in IFC2x2 Pset Addendum: Use IfcMaterialProperties instead. | WaterInletTemperatureRange | Allowable water inlet temperature range. | Double
Pset_BoilerTypeCommon | Boiler type common attributes. SoundLevel attribute deleted in IFC2x2 Pset Addendum: Use IfcSoundProperties instead. PrimaryEnergySource and AuxiliaryEnergySource attributes deleted in IFC2x2 Pset Addendum: Use IfcMaterialProperties instead. | WaterStorageCapacity | Water storage capacity. | Double
Pset_BoilerTypeCommon | Boiler type common attributes. SoundLevel attribute deleted in IFC2x2 Pset Addendum: Use IfcSoundProperties instead. PrimaryEnergySource and AuxiliaryEnergySource attributes deleted in IFC2x2 Pset Addendum: Use IfcMaterialProperties instead. | IsWaterStorageHeater | This is used to identify if the boiler has storage capacity (TRUE). If FALSE, then there is no storage capacity built into the boiler, such as an instantaneous hot water heater. | Boolean
Pset_BoilerTypeCommon | Boiler type common attributes. SoundLevel attribute deleted in IFC2x2 Pset Addendum: Use IfcSoundProperties instead. PrimaryEnergySource and AuxiliaryEnergySource attributes deleted in IFC2x2 Pset Addendum: Use IfcMaterialProperties instead. | PartialLoadEfficiencyCurves | Boiler efficiency as a function of the partial load factor; E = f (partialLaodfactor). | Double
Pset_BoilerTypeCommon | Boiler type common attributes. SoundLevel attribute deleted in IFC2x2 Pset Addendum: Use IfcSoundProperties instead. PrimaryEnergySource and AuxiliaryEnergySource attributes deleted in IFC2x2 Pset Addendum: Use IfcMaterialProperties instead. | OutletTemperatureRange | Allowable outlet temperature of either the water or the steam. | Double
Pset_BoilerTypeCommon | Boiler type common attributes. SoundLevel attribute deleted in IFC2x2 Pset Addendum: Use IfcSoundProperties instead. PrimaryEnergySource and AuxiliaryEnergySource attributes deleted in IFC2x2 Pset Addendum: Use IfcMaterialProperties instead. | NominalEnergyConsumption | Nominal fuel consumption rate required to produce the total boiler heat output. | Double
Pset_BoilerTypeCommon | Boiler type common attributes. SoundLevel attribute deleted in IFC2x2 Pset Addendum: Use IfcSoundProperties instead. PrimaryEnergySource and AuxiliaryEnergySource attributes deleted in IFC2x2 Pset Addendum: Use IfcMaterialProperties instead. | EnergySource | Enumeration defining the energy source or fuel cumbusted. | PEnum_EnergySource
Pset_BoilerTypeSteam | Steam boiler type common attributes. | MaximumOutletPressure | Maximum steam outlet pressure. | String
Pset_BoilerTypeSteam | Steam boiler type common attributes. | NominalEfficiencyTable | The nominal efficiency of the boiler as defined by the manufacturer. For steam boilers, a function of inlet temperature versus steam pressure. Note: as two variables are used, DefiningValues and DefinedValues are null, and values are stored in IfcTable in the following order: InletTemperature(IfcThermodynamicTemperatureMeasure) and OutletTemperature(IfcThermodynamicTemperatureMeasure) in DefiningValues, and NominalEfficiency(IfcNormalisedRatioMeasure) in DefinedValues. For example, DefininfValues(InletTemp, OutletTemp), DefinedValues(null, NominalEfficiency). The IfcTable is related to IfcPropertyTableValue using IfcMetric and IfcResourceConstraintRelationship. | Double
Pset_BoilerTypeSteam | Steam boiler type common attributes. | HeatOutput | Total nominal heat output as listed by the Boiler manufacturer. For steam boilers, it is a function of inlet temperature versus steam pressure. Note: as two variables are used, DefiningValues and DefinedValues are null, and values are stored in IfcTable in the following order: InletTemperature(IfcThermodynamicTemperatureMeasure) and OutletTemperature(IfcThermodynamicTemperatureMeasure) in DefiningValues, and HeatOutput(IfcEnergyMeasure) in DefinedValues. For example, DefiningValues(InletTemp, OutletTemp), DefinedValues(null, HeatOutput). The IfcTable is related to IfcPropertyTableValue using IfcMetric and IfcResourceConstraintRelationship. | Double
Pset_BoilerTypeWater | Water boiler type common attributes. | NominalEfficiency | Nominal object efficiency under nominal conditions. The nominal efficiency of the boiler as defined by the manufacturer. For water boilers, a function of inlet versus outlet temperature. Note: as two variables are used, DefiningValues and DefinedValues are null, and values are stored in IfcTable in the following order: InletTemperature(IfcThermodynamicTemperatureMeasure), OutletTemperature(IfcThermodynamicTemperatureMeasure), NominalEfficiency(IfcNormalisedRatioMeasure). The IfcTable is related to IfcPropertyTableValue using IfcMetric and IfcResourceConstraintRelationship. | Double
Pset_BoilerTypeWater | Water boiler type common attributes. | HeatOutput | Total nominal heat output as listed by the Boiler manufacturer. For water boilers, it is a function of inlet versus outlet temperature. For steam boilers, it is a function of inlet temperature versus steam pressure. Note: as two variables are used, DefiningValues and DefinedValues are null, and values are stored in IfcTable in the following order: InletTemperature(IfcThermodynamicTemperatureMeasure), OutletTemperature(IfcThermodynamicTemperatureMeasure), HeatOutput(IfcEnergyMeasure). The IfcTable is related to IfcPropertyTableValue using IfcMetric and IfcResourceConstraintRelationship. | Double
Pset_BoreholeCommon | Properties describing the features of a borehole (if not modelled separately). | BoreholeState | The state the borehole or trial pit has been left in. (boreholeML). | PEnum_BoreholeState
Pset_BoreholeCommon | Properties describing the features of a borehole (if not modelled separately). | CapDepth | Depth of cap (boreholeML). | Double
Pset_BoreholeCommon | Properties describing the features of a borehole (if not modelled separately). | CapMaterial | Cap material or 'NOT CAPPED' or 'UNKNOWN' (boreholeML). | String
Pset_BoreholeCommon | Properties describing the features of a borehole (if not modelled separately). | FillingDepth | Depth of filling (boreholeML). | Double
Pset_BoreholeCommon | Properties describing the features of a borehole (if not modelled separately). | FillingMaterial | Filling material or 'NOT FILLED' or 'UNKNOWN' (boreholeML). | String
Pset_BoreholeCommon | Properties describing the features of a borehole (if not modelled separately). | GroundwaterDepth | Depth groundwater encountered (boreholeML). | Double
Pset_BoreholeCommon | Properties describing the features of a borehole (if not modelled separately). | LiningMaterial | Lining material or 'NOT LINED' or 'UNKNOWN' (boreholeML). | String
Pset_BoreholeCommon | Properties describing the features of a borehole (if not modelled separately). | LiningThickness | Thickness of the lining. | Double
Pset_BoundedCourseCommon | Properties for a bounded course. | SpreadingRate | The nominal overall mass of material per area covered by the course. | Double
Pset_BreakwaterCommon | Properties common to the definition of all occurrences of IfcMarineFacility with the predefined type set to BREAKWATER. | StructuralStyle | Structural style of the element | String
Pset_BreakwaterCommon | Properties common to the definition of all occurrences of IfcMarineFacility with the predefined type set to BREAKWATER. | Elevation | Elevation of the entity | Double
Pset_BridgeCommon | Common property set for bridges. | StructureIndicator | The type of bridge structure (composite, coated, homogeneous or other) | PEnum_StructureIndicator
Pset_BuildingCommon | Properties common to the definition of all instances of IfcBuilding. Please note that several building attributes are handled directly at the IfcBuilding instance, the building number (or short name) by IfcBuilding.Name, the building name (or long name) by IfcBuilding.LongName, and the description (or comments) by IfcBuilding.Description. Actual building quantities, like building perimeter, building area and building volume are provided by IfcElementQuantity, and the building classification according to national building code by IfcClassificationReference. | Reference | Reference ID for this specified type in this project (e.g. type 'A-1'), Also referred to as "construction type". It should be provided as an alternative to the name of the "object type", if the software does not support object types and no classification reference to a recognized classification system used.IFC4.3.0.0 DEPRECATION The Reference property is deprecated and shall no longer be used, use attribute Name on the relating type instead. | String
Pset_BuildingCommon | Properties common to the definition of all instances of IfcBuilding. Please note that several building attributes are handled directly at the IfcBuilding instance, the building number (or short name) by IfcBuilding.Name, the building name (or long name) by IfcBuilding.LongName, and the description (or comments) by IfcBuilding.Description. Actual building quantities, like building perimeter, building area and building volume are provided by IfcElementQuantity, and the building classification according to national building code by IfcClassificationReference. | BuildingID | A unique identifier assigned to a building. A temporary identifier is initially assigned at the time of making a planning application. This temporary identifier is changed to a permanent identifier when the building is registered into a statutory buildings and properties database. | String
Pset_BuildingCommon | Properties common to the definition of all instances of IfcBuilding. Please note that several building attributes are handled directly at the IfcBuilding instance, the building number (or short name) by IfcBuilding.Name, the building name (or long name) by IfcBuilding.LongName, and the description (or comments) by IfcBuilding.Description. Actual building quantities, like building perimeter, building area and building volume are provided by IfcElementQuantity, and the building classification according to national building code by IfcClassificationReference. | IsPermanentID | Indicates whether the identity assigned to the object is permanent (= TRUE) or temporary (=FALSE). | Boolean
Pset_BuildingCommon | Properties common to the definition of all instances of IfcBuilding. Please note that several building attributes are handled directly at the IfcBuilding instance, the building number (or short name) by IfcBuilding.Name, the building name (or long name) by IfcBuilding.LongName, and the description (or comments) by IfcBuilding.Description. Actual building quantities, like building perimeter, building area and building volume are provided by IfcElementQuantity, and the building classification according to national building code by IfcClassificationReference. | ConstructionMethod | The type of construction action to the object, e.g. new construction, renovation, refurbishment, etc. | String
Pset_BuildingCommon | Properties common to the definition of all instances of IfcBuilding. Please note that several building attributes are handled directly at the IfcBuilding instance, the building number (or short name) by IfcBuilding.Name, the building name (or long name) by IfcBuilding.LongName, and the description (or comments) by IfcBuilding.Description. Actual building quantities, like building perimeter, building area and building volume are provided by IfcElementQuantity, and the building classification according to national building code by IfcClassificationReference. | FireProtectionClass | Main fire protection class for the building which is assigned from the fire protection classification table as given by the relevant national building code. | String
Pset_BuildingCommon | Properties common to the definition of all instances of IfcBuilding. Please note that several building attributes are handled directly at the IfcBuilding instance, the building number (or short name) by IfcBuilding.Name, the building name (or long name) by IfcBuilding.LongName, and the description (or comments) by IfcBuilding.Description. Actual building quantities, like building perimeter, building area and building volume are provided by IfcElementQuantity, and the building classification according to national building code by IfcClassificationReference. | SprinklerProtection | Indication whether this object is sprinkler protected (TRUE) or not (FALSE). | Boolean
Pset_BuildingCommon | Properties common to the definition of all instances of IfcBuilding. Please note that several building attributes are handled directly at the IfcBuilding instance, the building number (or short name) by IfcBuilding.Name, the building name (or long name) by IfcBuilding.LongName, and the description (or comments) by IfcBuilding.Description. Actual building quantities, like building perimeter, building area and building volume are provided by IfcElementQuantity, and the building classification according to national building code by IfcClassificationReference. | SprinklerProtectionAutomatic | Indication whether this object has an automatic sprinkler protection (TRUE) or not (FALSE). It should only be given, if the property "SprinklerProtection" is set to TRUE. | Boolean
Pset_BuildingCommon | Properties common to the definition of all instances of IfcBuilding. Please note that several building attributes are handled directly at the IfcBuilding instance, the building number (or short name) by IfcBuilding.Name, the building name (or long name) by IfcBuilding.LongName, and the description (or comments) by IfcBuilding.Description. Actual building quantities, like building perimeter, building area and building volume are provided by IfcElementQuantity, and the building classification according to national building code by IfcClassificationReference. | OccupancyType | Occupancy type for this object. It is defined according to the presiding national building code. | String
Pset_BuildingCommon | Properties common to the definition of all instances of IfcBuilding. Please note that several building attributes are handled directly at the IfcBuilding instance, the building number (or short name) by IfcBuilding.Name, the building name (or long name) by IfcBuilding.LongName, and the description (or comments) by IfcBuilding.Description. Actual building quantities, like building perimeter, building area and building volume are provided by IfcElementQuantity, and the building classification according to national building code by IfcClassificationReference. | GrossPlannedArea | Total planned gross area of the spatial structure element. Used for programming the spatial structure element. | Double
Pset_BuildingCommon | Properties common to the definition of all instances of IfcBuilding. Please note that several building attributes are handled directly at the IfcBuilding instance, the building number (or short name) by IfcBuilding.Name, the building name (or long name) by IfcBuilding.LongName, and the description (or comments) by IfcBuilding.Description. Actual building quantities, like building perimeter, building area and building volume are provided by IfcElementQuantity, and the building classification according to national building code by IfcClassificationReference. | NetPlannedArea | Total planned net area of the object. Used for programming the object. | Double
Pset_BuildingCommon | Properties common to the definition of all instances of IfcBuilding. Please note that several building attributes are handled directly at the IfcBuilding instance, the building number (or short name) by IfcBuilding.Name, the building name (or long name) by IfcBuilding.LongName, and the description (or comments) by IfcBuilding.Description. Actual building quantities, like building perimeter, building area and building volume are provided by IfcElementQuantity, and the building classification according to national building code by IfcClassificationReference. | NumberOfStoreys | The number of storeys within a building. Captured for those cases where the IfcBuildingStorey entity is not used. Note that if IfcBuildingStorey is asserted and the number of storeys in a building can be determined from it, then this approach should be used in preference to setting a property for the number of storeys. | Integer
Pset_BuildingCommon | Properties common to the definition of all instances of IfcBuilding. Please note that several building attributes are handled directly at the IfcBuilding instance, the building number (or short name) by IfcBuilding.Name, the building name (or long name) by IfcBuilding.LongName, and the description (or comments) by IfcBuilding.Description. Actual building quantities, like building perimeter, building area and building volume are provided by IfcElementQuantity, and the building classification according to national building code by IfcClassificationReference. | YearOfConstruction | Year of construction of this building, including expected year of completion. | String
Pset_BuildingCommon | Properties common to the definition of all instances of IfcBuilding. Please note that several building attributes are handled directly at the IfcBuilding instance, the building number (or short name) by IfcBuilding.Name, the building name (or long name) by IfcBuilding.LongName, and the description (or comments) by IfcBuilding.Description. Actual building quantities, like building perimeter, building area and building volume are provided by IfcElementQuantity, and the building classification according to national building code by IfcClassificationReference. | YearOfLastRefurbishment | Year of last major refurbishment, or reconstruction, of the building (applies to reconstruction works). | String
Pset_BuildingCommon | Properties common to the definition of all instances of IfcBuilding. Please note that several building attributes are handled directly at the IfcBuilding instance, the building number (or short name) by IfcBuilding.Name, the building name (or long name) by IfcBuilding.LongName, and the description (or comments) by IfcBuilding.Description. Actual building quantities, like building perimeter, building area and building volume are provided by IfcElementQuantity, and the building classification according to national building code by IfcClassificationReference. | IsLandmarked | This builing is listed as a historic building (TRUE), or not (FALSE), or unknown. | Boolean
Pset_BuildingCommon | Properties common to the definition of all instances of IfcBuilding. Please note that several building attributes are handled directly at the IfcBuilding instance, the building number (or short name) by IfcBuilding.Name, the building name (or long name) by IfcBuilding.LongName, and the description (or comments) by IfcBuilding.Description. Actual building quantities, like building perimeter, building area and building volume are provided by IfcElementQuantity, and the building classification according to national building code by IfcClassificationReference. | ElevationOfRefHeight | Elevation above sea level of the reference height used for all storey elevation measures, equals to height 0.0. It is usually the ground floor level. | Double
Pset_BuildingCommon | Properties common to the definition of all instances of IfcBuilding. Please note that several building attributes are handled directly at the IfcBuilding instance, the building number (or short name) by IfcBuilding.Name, the building name (or long name) by IfcBuilding.LongName, and the description (or comments) by IfcBuilding.Description. Actual building quantities, like building perimeter, building area and building volume are provided by IfcElementQuantity, and the building classification according to national building code by IfcClassificationReference. | ElevationOfTerrain | Elevation above the minimal terrain level around the foot print of the building, given in elevation above sea level. | Double
Pset_BuildingElementProxyCommon | Common properties for built elements that don't have a specific entity name. | Reference | Reference ID for this specified type in this project (e.g. type 'A-1'), Also referred to as "construction type". It should be provided as an alternative to the name of the "object type", if the software does not support object types and no classification reference to a recognized classification system used.IFC4.3.0.0 DEPRECATION The Reference property is deprecated and shall no longer be used, use attribute Name on the relating type instead. | String
Pset_BuildingElementProxyCommon | Common properties for built elements that don't have a specific entity name. | Status | Status of the element, predominately used in renovation or retrofitting projects. The status can be assigned to as "New" - element designed as new addition, "Existing" - element exists and remains, "Demolish" - element existed but is to be demolished, "Temporary" - element will exists only temporary (like a temporary support structure). | PEnum_ElementStatus
Pset_BuildingElementProxyCommon | Common properties for built elements that don't have a specific entity name. | IsExternal | Indication whether the element is designed for use in the exterior (TRUE) or not (FALSE). If (TRUE) it is an external element and faces the outside of the building. | Boolean
Pset_BuildingElementProxyCommon | Common properties for built elements that don't have a specific entity name. | ThermalTransmittance | Thermal transmittance coefficient (U-Value) of an element, within the direction of the thermal flow (including all materials). | Double
Pset_BuildingElementProxyCommon | Common properties for built elements that don't have a specific entity name. | LoadBearing | Indicates whether the object is intended to carry loads (TRUE) or not (FALSE). | Boolean
Pset_BuildingElementProxyCommon | Common properties for built elements that don't have a specific entity name. | FireRating | Fire rating for this object. It is given according to the national fire safety classification. | String
Pset_BuildingStoreyCommon | Properties common to the definition of all instances of IfcBuildingStorey. Please note that several building attributes are handled directly at the IfcBuildingStorey instance, the building storey number (or short name) by IfcBuildingStorey.Name, the building storey name (or long name) by IfcBuildingStorey.LongName, and the description (or comments) by IfcBuildingStorey.Description. Actual building storey quantities, like building storey perimeter, building storey area and building storey volume are provided by IfcElementQuantity, and the building storey classification according to national building code by IfcClassificationReference. | Reference | Reference ID for this specified type in this project (e.g. type 'A-1'), Also referred to as "construction type". It should be provided as an alternative to the name of the "object type", if the software does not support object types and no classification reference to a recognized classification system used.IFC4.3.0.0 DEPRECATION The Reference property is deprecated and shall no longer be used, use attribute Name on the relating type instead. | String
Pset_BuildingStoreyCommon | Properties common to the definition of all instances of IfcBuildingStorey. Please note that several building attributes are handled directly at the IfcBuildingStorey instance, the building storey number (or short name) by IfcBuildingStorey.Name, the building storey name (or long name) by IfcBuildingStorey.LongName, and the description (or comments) by IfcBuildingStorey.Description. Actual building storey quantities, like building storey perimeter, building storey area and building storey volume are provided by IfcElementQuantity, and the building storey classification according to national building code by IfcClassificationReference. | EntranceLevel | Indication whether this building storey is an entrance level to the building (TRUE), or (FALSE) if otherwise. | Boolean
Pset_BuildingStoreyCommon | Properties common to the definition of all instances of IfcBuildingStorey. Please note that several building attributes are handled directly at the IfcBuildingStorey instance, the building storey number (or short name) by IfcBuildingStorey.Name, the building storey name (or long name) by IfcBuildingStorey.LongName, and the description (or comments) by IfcBuildingStorey.Description. Actual building storey quantities, like building storey perimeter, building storey area and building storey volume are provided by IfcElementQuantity, and the building storey classification according to national building code by IfcClassificationReference. | AboveGround | Indication whether this building storey is fully above ground (TRUE), or below ground (FALSE), or partially above and below ground (UNKNOWN) - as in sloped terrain. | Boolean
Pset_BuildingStoreyCommon | Properties common to the definition of all instances of IfcBuildingStorey. Please note that several building attributes are handled directly at the IfcBuildingStorey instance, the building storey number (or short name) by IfcBuildingStorey.Name, the building storey name (or long name) by IfcBuildingStorey.LongName, and the description (or comments) by IfcBuildingStorey.Description. Actual building storey quantities, like building storey perimeter, building storey area and building storey volume are provided by IfcElementQuantity, and the building storey classification according to national building code by IfcClassificationReference. | SprinklerProtection | Indication whether this object is sprinkler protected (TRUE) or not (FALSE). | Boolean
Pset_BuildingStoreyCommon | Properties common to the definition of all instances of IfcBuildingStorey. Please note that several building attributes are handled directly at the IfcBuildingStorey instance, the building storey number (or short name) by IfcBuildingStorey.Name, the building storey name (or long name) by IfcBuildingStorey.LongName, and the description (or comments) by IfcBuildingStorey.Description. Actual building storey quantities, like building storey perimeter, building storey area and building storey volume are provided by IfcElementQuantity, and the building storey classification according to national building code by IfcClassificationReference. | SprinklerProtectionAutomatic | Indication whether this object has an automatic sprinkler protection (TRUE) or not (FALSE). It should only be given, if the property "SprinklerProtection" is set to TRUE. | Boolean
Pset_BuildingStoreyCommon | Properties common to the definition of all instances of IfcBuildingStorey. Please note that several building attributes are handled directly at the IfcBuildingStorey instance, the building storey number (or short name) by IfcBuildingStorey.Name, the building storey name (or long name) by IfcBuildingStorey.LongName, and the description (or comments) by IfcBuildingStorey.Description. Actual building storey quantities, like building storey perimeter, building storey area and building storey volume are provided by IfcElementQuantity, and the building storey classification according to national building code by IfcClassificationReference. | LoadBearingCapacity | Maximum load bearing capacity of the floor structure throughtout the storey as designed. | Double
Pset_BuildingStoreyCommon | Properties common to the definition of all instances of IfcBuildingStorey. Please note that several building attributes are handled directly at the IfcBuildingStorey instance, the building storey number (or short name) by IfcBuildingStorey.Name, the building storey name (or long name) by IfcBuildingStorey.LongName, and the description (or comments) by IfcBuildingStorey.Description. Actual building storey quantities, like building storey perimeter, building storey area and building storey volume are provided by IfcElementQuantity, and the building storey classification according to national building code by IfcClassificationReference. | GrossPlannedArea | Total planned gross area of the spatial structure element. Used for programming the spatial structure element. | Double
Pset_BuildingStoreyCommon | Properties common to the definition of all instances of IfcBuildingStorey. Please note that several building attributes are handled directly at the IfcBuildingStorey instance, the building storey number (or short name) by IfcBuildingStorey.Name, the building storey name (or long name) by IfcBuildingStorey.LongName, and the description (or comments) by IfcBuildingStorey.Description. Actual building storey quantities, like building storey perimeter, building storey area and building storey volume are provided by IfcElementQuantity, and the building storey classification according to national building code by IfcClassificationReference. | NetPlannedArea | Total planned net area of the object. Used for programming the object. | Double
Pset_BuildingStoreyCommon | Properties common to the definition of all instances of IfcBuildingStorey. Please note that several building attributes are handled directly at the IfcBuildingStorey instance, the building storey number (or short name) by IfcBuildingStorey.Name, the building storey name (or long name) by IfcBuildingStorey.LongName, and the description (or comments) by IfcBuildingStorey.Description. Actual building storey quantities, like building storey perimeter, building storey area and building storey volume are provided by IfcElementQuantity, and the building storey classification according to national building code by IfcClassificationReference. | ElevationOfSSLRelative | Elevation of the top surface of the structural slab level given in elevation above the local zero height. If the level varies and there is no significantly more prominent elevation, then this property may be omitted. In case of any inconsistency with the geometric positioning of the top surface, the geometric representation takes precedence. | Double
Pset_BuildingStoreyCommon | Properties common to the definition of all instances of IfcBuildingStorey. Please note that several building attributes are handled directly at the IfcBuildingStorey instance, the building storey number (or short name) by IfcBuildingStorey.Name, the building storey name (or long name) by IfcBuildingStorey.LongName, and the description (or comments) by IfcBuildingStorey.Description. Actual building storey quantities, like building storey perimeter, building storey area and building storey volume are provided by IfcElementQuantity, and the building storey classification according to national building code by IfcClassificationReference. | ElevationOfFFLRelative | Elevation of the top surface of the finished floor level given in elevation above the local zero height. If the level varies and there is no significantly more prominent elevation, then this property may be omitted. In case of any inconsistency with the geometric positioning of the top surface, the geometric representation takes precedence. | Double
Pset_BuildingSystemCommon | Properties common to the definition of building systems. | Reference | Reference ID for this specified type in this project (e.g. type 'A-1'), Also referred to as "construction type". It should be provided as an alternative to the name of the "object type", if the software does not support object types and no classification reference to a recognized classification system used.IFC4.3.0.0 DEPRECATION The Reference property is deprecated and shall no longer be used, use attribute Name on the relating type instead. | String
Pset_BuildingUse | Provides information on on the real estate context of the building of interest both current and anticipated. | MarketCategory | Category of use e.g. residential, commercial, recreation etc. | String
Pset_BuildingUse | Provides information on on the real estate context of the building of interest both current and anticipated. | MarketSubCategory | Subset of category of use e.g. multi-family, 2 bedroom, low rise. | String
Pset_BuildingUse | Provides information on on the real estate context of the building of interest both current and anticipated. | PlanningControlStatus | Label of zoning category or class, or planning control category for the site or facility. | String
Pset_BuildingUse | Provides information on on the real estate context of the building of interest both current and anticipated. | NarrativeText | Added information relating to the adjacent building use that is not appropriate to the general descriptive text associated with an entity through the inherited IfcRoot.Description. | String
Pset_BuildingUse | Provides information on on the real estate context of the building of interest both current and anticipated. | VacancyRateInCategoryNow | Percentage of vacancy found in the particular category currently. | Double
Pset_BuildingUse | Provides information on on the real estate context of the building of interest both current and anticipated. | TenureModesAvailableNow | A list of the tenure modes that are currently available expressed in terms of IfcLabel. | String
Pset_BuildingUse | Provides information on on the real estate context of the building of interest both current and anticipated. | MarketSubCategoriesAvailableNow | A list of the sub categories of property that are currently available expressed in terms of IfcLabel. | String
Pset_BuildingUse | Provides information on on the real estate context of the building of interest both current and anticipated. | RentalRatesInCategoryNow | Range of the cost rates for property currently available in the required category. | Double
Pset_BuildingUse | Provides information on on the real estate context of the building of interest both current and anticipated. | VacancyRateInCategoryFuture | Percentage of vacancy found in the particular category expected in the future. | Double
Pset_BuildingUse | Provides information on on the real estate context of the building of interest both current and anticipated. | TenureModesAvailableFuture | A list of the tenure modes that are expected to be available in the future expressed in terms of IfcLabel. | String
Pset_BuildingUse | Provides information on on the real estate context of the building of interest both current and anticipated. | MarketSubCategoriesAvailableFuture | A list of the sub categories of property that are expected to be available in the future expressed in terms of IfcLabel. | String
Pset_BuildingUse | Provides information on on the real estate context of the building of interest both current and anticipated. | RentalRatesInCategoryFuture | Range of the cost rates for property expected to be available in the future in the required category. | Double
Pset_BuildingUseAdjacent | Provides information on adjacent buildings and their uses to enable their impact on the building of interest to be determined. Note that for each instance of the property set used, where there is an existence of risk, there will be an instance of the property set Pset_Risk (q.v). | MarketCategory | Category of use e.g. residential, commercial, recreation etc. | String
Pset_BuildingUseAdjacent | Provides information on adjacent buildings and their uses to enable their impact on the building of interest to be determined. Note that for each instance of the property set used, where there is an existence of risk, there will be an instance of the property set Pset_Risk (q.v). | MarketSubCategory | Subset of category of use e.g. multi-family, 2 bedroom, low rise. | String
Pset_BuildingUseAdjacent | Provides information on adjacent buildings and their uses to enable their impact on the building of interest to be determined. Note that for each instance of the property set used, where there is an existence of risk, there will be an instance of the property set Pset_Risk (q.v). | PlanningControlStatus | Label of zoning category or class, or planning control category for the site or facility. | String
Pset_BuildingUseAdjacent | Provides information on adjacent buildings and their uses to enable their impact on the building of interest to be determined. Note that for each instance of the property set used, where there is an existence of risk, there will be an instance of the property set Pset_Risk (q.v). | NarrativeText | Added information relating to the adjacent building use that is not appropriate to the general descriptive text associated with an entity through the inherited IfcRoot.Description. | String
Pset_BuiltSystemRailwayLine | Properties common to the definition of a railway line system, which is a set of functional tracks with explicit terminals. It is usually composed of a set of tracks with continuous track parts and alignments. | LineID | The unique identifier of the line. | String
Pset_BuiltSystemRailwayLine | Properties common to the definition of a railway line system, which is a set of functional tracks with explicit terminals. It is usually composed of a set of tracks with continuous track parts and alignments. | IsElectrified | Indicates whether the track system is electrified or not. | Boolean
Pset_BuiltSystemRailwayLine | Properties common to the definition of a railway line system, which is a set of functional tracks with explicit terminals. It is usually composed of a set of tracks with continuous track parts and alignments. | LineCharacteristic | Indicates the characteristic of the line. | PEnum_LineCharacteristic
Pset_BuiltSystemRailwayTrack | Properties common to the definition of a track system. It is usually composed of continuous sequences of track parts and alignments. | TrackID | The unique identification number of the track. | String
Pset_BuiltSystemRailwayTrack | Properties common to the definition of a track system. It is usually composed of continuous sequences of track parts and alignments. | TrackNumber | Indicates the local identification number of the track. | String
Pset_BuiltSystemRailwayTrack | Properties common to the definition of a track system. It is usually composed of continuous sequences of track parts and alignments. | TrackUsage | The expected primary usage of the track. | PEnum_TrackUsage
Pset_BuiltSystemRailwayTrack | Properties common to the definition of a track system. It is usually composed of continuous sequences of track parts and alignments. | TrackCharacteristic | Indicates the characteristic of the track. | PEnum_TrackCharacteristic
Pset_BurnerTypeCommon | Common attributes of burner types. | Reference | Reference ID for this specified type in this project (e.g. type 'A-1'), Also referred to as "construction type". It should be provided as an alternative to the name of the "object type", if the software does not support object types and no classification reference to a recognized classification system used.IFC4.3.0.0 DEPRECATION The Reference property is deprecated and shall no longer be used, use attribute Name on the relating type instead. | String
Pset_BurnerTypeCommon | Common attributes of burner types. | Status | Status of the element, predominately used in renovation or retrofitting projects. The status can be assigned to as "New" - element designed as new addition, "Existing" - element exists and remains, "Demolish" - element existed but is to be demolished, "Temporary" - element will exists only temporary (like a temporary support structure). | PEnum_ElementStatus
Pset_BurnerTypeCommon | Common attributes of burner types. | EnergySource | Enumeration defining the energy source or fuel cumbusted. | PEnum_EnergySource
Pset_CableCarrierFittingTypeCommon | Common properties for cable carrier fittings. HISTORY: Added in IFC4. | Reference | Reference ID for this specified type in this project (e.g. type 'A-1'), Also referred to as "construction type". It should be provided as an alternative to the name of the "object type", if the software does not support object types and no classification reference to a recognized classification system used.IFC4.3.0.0 DEPRECATION The Reference property is deprecated and shall no longer be used, use attribute Name on the relating type instead. | String
Pset_CableCarrierFittingTypeCommon | Common properties for cable carrier fittings. HISTORY: Added in IFC4. | Status | Status of the element, predominately used in renovation or retrofitting projects. The status can be assigned to as "New" - element designed as new addition, "Existing" - element exists and remains, "Demolish" - element existed but is to be demolished, "Temporary" - element will exists only temporary (like a temporary support structure). | PEnum_ElementStatus
Pset_CableCarrierSegmentTypeCableLadderSegment | An open carrier segment on which cables are carried on a ladder structure. HISTORY: IFC4 - NominalLength deleted. To be handled as a quantity measure. | LadderConfiguration | Description of the configuration of the ladder structure used. | String
Pset_CableCarrierSegmentTypeCableTraySegment | An (typically) open carrier segment onto which cables are laid. HISTORY: IFC4 - NominalLength deleted. To be handled as a quantity measure | HasCover | Indication of whether the cable tray has a cover (=TRUE) or not (= FALSE). By default, this value should be set to FALSE.. | Boolean
Pset_CableCarrierSegmentTypeCableTrunkingSegment | An enclosed carrier segment with one or more compartments into which cables are placed. HISTORY: IFC4 - NominalLength deleted. To be handled as a quantity measure | NumberOfCompartments | The number of separate internal compartments within the trunking. | Integer
Pset_CableCarrierSegmentTypeCatenaryWire | Properties of a catenary wire, which is a longtitudinal wire supporting the grooved contact wires. Properties in this property set are applicable to a type or an occurrence IfcCableCarrierSegment with predefined type of CATENARYWIRE. | ACResistance | The resistance under AC. | Double
Pset_CableCarrierSegmentTypeCatenaryWire | Properties of a catenary wire, which is a longtitudinal wire supporting the grooved contact wires. Properties in this property set are applicable to a type or an occurrence IfcCableCarrierSegment with predefined type of CATENARYWIRE. | UltimateTensileStrength | Indicates the maximum stress that a material or element can withstand before breaking while being stretched or pulled. | Double
Pset_CableCarrierSegmentTypeCatenaryWire | Properties of a catenary wire, which is a longtitudinal wire supporting the grooved contact wires. Properties in this property set are applicable to a type or an occurrence IfcCableCarrierSegment with predefined type of CATENARYWIRE. | CatenaryWireType | Indicate the type of Catenary wire. | String
Pset_CableCarrierSegmentTypeCatenaryWire | Properties of a catenary wire, which is a longtitudinal wire supporting the grooved contact wires. Properties in this property set are applicable to a type or an occurrence IfcCableCarrierSegment with predefined type of CATENARYWIRE. | ThermalExpansionCoefficient | Quantity characterizing the variation with thermodynamic temperature T of the distance l between two points of a body, under given conditions (IEC 113-04-27). The ratio is defined per Kelvin. | Double
Pset_CableCarrierSegmentTypeCatenaryWire | Properties of a catenary wire, which is a longtitudinal wire supporting the grooved contact wires. Properties in this property set are applicable to a type or an occurrence IfcCableCarrierSegment with predefined type of CATENARYWIRE. | CurrentCarryingCapacity | Maximum value of electric current which can be carried continuously by a conductor, a device or an apparatus, under specified conditions without its steady-state temperature exceeding a specified value. Based on IEC60826-11-13. NOTE: The temperature specified value is maximum Design Ambient Temperature. | Double
Pset_CableCarrierSegmentTypeCatenaryWire | Properties of a catenary wire, which is a longtitudinal wire supporting the grooved contact wires. Properties in this property set are applicable to a type or an occurrence IfcCableCarrierSegment with predefined type of CATENARYWIRE. | DCResistance | The resistance under direct current and 20 degrees centigrade. | Double
Pset_CableCarrierSegmentTypeCatenaryWire | Properties of a catenary wire, which is a longtitudinal wire supporting the grooved contact wires. Properties in this property set are applicable to a type or an occurrence IfcCableCarrierSegment with predefined type of CATENARYWIRE. | LayRatio | The ratio between lay length and the diameter of the single conductor. | Double
Pset_CableCarrierSegmentTypeCatenaryWire | Properties of a catenary wire, which is a longtitudinal wire supporting the grooved contact wires. Properties in this property set are applicable to a type or an occurrence IfcCableCarrierSegment with predefined type of CATENARYWIRE. | MassPerLength | Mass per length, i.e. mass of a beam with a unit length of extrusion. For example measured in kg/m. | Double
Pset_CableCarrierSegmentTypeCatenaryWire | Properties of a catenary wire, which is a longtitudinal wire supporting the grooved contact wires. Properties in this property set are applicable to a type or an occurrence IfcCableCarrierSegment with predefined type of CATENARYWIRE. | MechanicalTension | Nominal value of mechanical force applied to a flow segment. | Double
Pset_CableCarrierSegmentTypeCatenaryWire | Properties of a catenary wire, which is a longtitudinal wire supporting the grooved contact wires. Properties in this property set are applicable to a type or an occurrence IfcCableCarrierSegment with predefined type of CATENARYWIRE. | PhysicalDescriptionReference | Physical description as external reference of the equipment, including e.g.weight, shape, model, length, height, diameter. | String
Pset_CableCarrierSegmentTypeCatenaryWire | Properties of a catenary wire, which is a longtitudinal wire supporting the grooved contact wires. Properties in this property set are applicable to a type or an occurrence IfcCableCarrierSegment with predefined type of CATENARYWIRE. | StrandingMethod | Specifies the method used to strand the cable. Stranding is the process where a particular number of stranding elements are joined together while winding them round a common axis. | String
Pset_CableCarrierSegmentTypeCatenaryWire | Properties of a catenary wire, which is a longtitudinal wire supporting the grooved contact wires. Properties in this property set are applicable to a type or an occurrence IfcCableCarrierSegment with predefined type of CATENARYWIRE. | TensileStrength | Indicates the ability to withstand breakage apart under applied force. | Double
Pset_CableCarrierSegmentTypeCatenaryWire | Properties of a catenary wire, which is a longtitudinal wire supporting the grooved contact wires. Properties in this property set are applicable to a type or an occurrence IfcCableCarrierSegment with predefined type of CATENARYWIRE. | YoungModulus | A measure of the Young's modulus of elasticity of the material. | Double
Pset_CableCarrierSegmentTypeCommon | Common properties for cable carrier segments. HISTORY: Added in IFC4. | Reference | Reference ID for this specified type in this project (e.g. type 'A-1'), Also referred to as "construction type". It should be provided as an alternative to the name of the "object type", if the software does not support object types and no classification reference to a recognized classification system used.IFC4.3.0.0 DEPRECATION The Reference property is deprecated and shall no longer be used, use attribute Name on the relating type instead. | String
Pset_CableCarrierSegmentTypeCommon | Common properties for cable carrier segments. HISTORY: Added in IFC4. | Status | Status of the element, predominately used in renovation or retrofitting projects. The status can be assigned to as "New" - element designed as new addition, "Existing" - element exists and remains, "Demolish" - element existed but is to be demolished, "Temporary" - element will exists only temporary (like a temporary support structure). | PEnum_ElementStatus
Pset_CableCarrierSegmentTypeConduitSegment | An enclosed tubular carrier segment through which cables are pulled. HISTORY: IFC4 - NominalLength deleted. To be handled as a quantity measure. | NominalWidth | The nominal overall width of the object. The size information is provided in addition to the shape representation and the geometric parameters used within. In cases of inconsistency between the geometric parameters and the size properties, provided in the attached property set, the geometric parameters take precedence. | Double
Pset_CableCarrierSegmentTypeConduitSegment | An enclosed tubular carrier segment through which cables are pulled. HISTORY: IFC4 - NominalLength deleted. To be handled as a quantity measure. | NominalHeight | The nominal height of the object. The size information is provided in addition to the shape representation and the geometric parameters used within. In cases of inconsistency between the geometric parameters and the size properties, provided in the attached property set, the geometric parameters take precedence. | Double
Pset_CableCarrierSegmentTypeConduitSegment | An enclosed tubular carrier segment through which cables are pulled. HISTORY: IFC4 - NominalLength deleted. To be handled as a quantity measure. | ConduitShapeType | The shape of the conduit segment. | PEnum_ConduitShapeType
Pset_CableCarrierSegmentTypeConduitSegment | An enclosed tubular carrier segment through which cables are pulled. HISTORY: IFC4 - NominalLength deleted. To be handled as a quantity measure. | IsRigid | Indication of whether the conduit is rigid (= TRUE) or flexible (= FALSE). | Boolean
Pset_CableCarrierSegmentTypeConduitSegment | An enclosed tubular carrier segment through which cables are pulled. HISTORY: IFC4 - NominalLength deleted. To be handled as a quantity measure. | NominalDiameter | Nominal diameter or width of the object. | Double
Pset_CableCarrierSegmentTypeDropper | Properties that are applicable to a type or an occurrence of dropper. | CurrentCarryingCapacity | Maximum value of electric current which can be carried continuously by a conductor, a device or an apparatus, under specified conditions without its steady-state temperature exceeding a specified value. Based on IEC60826-11-13. NOTE: The temperature specified value is maximum Design Ambient Temperature. | Double
Pset_CableCarrierSegmentTypeDropper | Properties that are applicable to a type or an occurrence of dropper. | TensileStrength | Indicates the ability to withstand breakage apart under applied force. | Double
Pset_CableCarrierSegmentTypeDropper | Properties that are applicable to a type or an occurrence of dropper. | AssemblyInstruction | Instructions to describe how the system / equipment / facility is assembled. | String
Pset_CableCarrierSegmentTypeDropper | Properties that are applicable to a type or an occurrence of dropper. | IsRigid | Indication of whether the conduit is rigid (= TRUE) or flexible (= FALSE). | Boolean
Pset_CableCarrierSegmentTypeDropper | Properties that are applicable to a type or an occurrence of dropper. | UltimateTensileStrength | Indicates the maximum stress that a material or element can withstand before breaking while being stretched or pulled. | Double
Pset_CableCarrierSegmentTypeDropper | Properties that are applicable to a type or an occurrence of dropper. | IsAdjustable | Indicates whether the element is adjustable or not. | Boolean
Pset_CableCarrierSegmentTypeDropper | Properties that are applicable to a type or an occurrence of dropper. | IsCurrentCarrying | To indicate whether the current will go through the dropper. | Boolean
Pset_CableCarrierSegmentTypeDropper | Properties that are applicable to a type or an occurrence of dropper. | NominalLoad | The nominal load that a component can support. | Double
Pset_CableFittingTypeCommon | Common properties for cable fittings. HISTORY: Added in IFC4. | Reference | Reference ID for this specified type in this project (e.g. type 'A-1'), Also referred to as "construction type". It should be provided as an alternative to the name of the "object type", if the software does not support object types and no classification reference to a recognized classification system used.IFC4.3.0.0 DEPRECATION The Reference property is deprecated and shall no longer be used, use attribute Name on the relating type instead. | String
Pset_CableFittingTypeCommon | Common properties for cable fittings. HISTORY: Added in IFC4. | Status | Status of the element, predominately used in renovation or retrofitting projects. The status can be assigned to as "New" - element designed as new addition, "Existing" - element exists and remains, "Demolish" - element existed but is to be demolished, "Temporary" - element will exists only temporary (like a temporary support structure). | PEnum_ElementStatus
Pset_CableFittingTypeExit | Properties of the exit type of cable fitting which ends a cable segment at a non-electric element. | GroundResistance | The soil or ground resistance to electrical current from the cable fitting. | Double
Pset_CableFittingTypeFanout | Properties of the fanout type of cable fitting. | NumberOfTubes | Number of fiber tubes. | Integer
Pset_CableFittingTypeFanout | Properties of the fanout type of cable fitting. | TubeDiameter | Indicates the diameter of the fiber tubes that are used in the fan out. | Double
Pset_CableSegmentConnector | Properties about cable connectors. This property set is applicable to a type or occurrence of IfcCableSegment, indicated that the cable segment has one or two connectors affiliated. | ConnectorAColour | Indicates the colour A- end of connector. | String
Pset_CableSegmentConnector | Properties about cable connectors. This property set is applicable to a type or occurrence of IfcCableSegment, indicated that the cable segment has one or two connectors affiliated. | ConnectorBColour | Indicates the colour B- end of connector. | String
Pset_CableSegmentConnector | Properties about cable connectors. This property set is applicable to a type or occurrence of IfcCableSegment, indicated that the cable segment has one or two connectors affiliated. | ConnectorAType | Indicates the type of A-end connector. | String
Pset_CableSegmentConnector | Properties about cable connectors. This property set is applicable to a type or occurrence of IfcCableSegment, indicated that the cable segment has one or two connectors affiliated. | ConnectorBType | Indicates the type of B-end connector. | String
Pset_CableSegmentConnector | Properties about cable connectors. This property set is applicable to a type or occurrence of IfcCableSegment, indicated that the cable segment has one or two connectors affiliated. | ConnectorAGender | Indicates the gender of A-end connector. | PEnum_DistributionPortGender
Pset_CableSegmentConnector | Properties about cable connectors. This property set is applicable to a type or occurrence of IfcCableSegment, indicated that the cable segment has one or two connectors affiliated. | ConnectorBGender | Indicates the gender of B-end connector. | PEnum_DistributionPortGender
Pset_CableSegmentOccurenceFiberSegment | Properties of fiber segment occurrences. This property set is applicable to occurrences of IfcCableSegment with predefined type FIBERSEGMENT. | InUse | Indicates whether the fiber has been assigned to some specific use. | Boolean
Pset_CableSegmentOccurrence | Properties for the occurrence of an electrical cable, core or conductor that conforms to a type as specified by an appropriate type definition within IFC. NOTE: Maximum allowed voltage drop should be derived from the property within Pset_ElectricalCircuit. | DesignAmbientTemperature | The highest and lowest local ambient temperature likely to be encountered. | Double
Pset_CableSegmentOccurrence | Properties for the occurrence of an electrical cable, core or conductor that conforms to a type as specified by an appropriate type definition within IFC. NOTE: Maximum allowed voltage drop should be derived from the property within Pset_ElectricalCircuit. | UserCorrectionFactor | An arbitrary correction factor that may be applied by the user. | Double
Pset_CableSegmentOccurrence | Properties for the occurrence of an electrical cable, core or conductor that conforms to a type as specified by an appropriate type definition within IFC. NOTE: Maximum allowed voltage drop should be derived from the property within Pset_ElectricalCircuit. | NumberOfParallelCircuits | Number of parallel circuits. | Integer
Pset_CableSegmentOccurrence | Properties for the occurrence of an electrical cable, core or conductor that conforms to a type as specified by an appropriate type definition within IFC. NOTE: Maximum allowed voltage drop should be derived from the property within Pset_ElectricalCircuit. | InstallationMethod | Method of installation of cable/conductor. Installation methods are typically defined by reference in standards such as IEC 60364-5-52, table 52A-1 or BS7671 Appendix 4 Table 4A1 etc. Selection of the value to be used should be determined from such a standard according to local usage. | String
Pset_CableSegmentOccurrence | Properties for the occurrence of an electrical cable, core or conductor that conforms to a type as specified by an appropriate type definition within IFC. NOTE: Maximum allowed voltage drop should be derived from the property within Pset_ElectricalCircuit. | InstallationMethodFlagEnum | Special installation conditions relating to particular types of installation based on IEC60364-5-52:2001 reference installation methods C and D. | PEnum_InstallationMethodFlagEnum
Pset_CableSegmentOccurrence | Properties for the occurrence of an electrical cable, core or conductor that conforms to a type as specified by an appropriate type definition within IFC. NOTE: Maximum allowed voltage drop should be derived from the property within Pset_ElectricalCircuit. | DistanceBetweenParallelCircuits | Distance measured between parallel circuits. | Double
Pset_CableSegmentOccurrence | Properties for the occurrence of an electrical cable, core or conductor that conforms to a type as specified by an appropriate type definition within IFC. NOTE: Maximum allowed voltage drop should be derived from the property within Pset_ElectricalCircuit. | SoilConductivity | Thermal conductivity of soil. Generally, within standards such as IEC 60364-5-52, table 52A-16, the resistivity of soil is required (measured in [SI] units of degK.m /W). This is the reciprocal of the conductivity value and needs to be calculated accordingly. | Double
Pset_CableSegmentOccurrence | Properties for the occurrence of an electrical cable, core or conductor that conforms to a type as specified by an appropriate type definition within IFC. NOTE: Maximum allowed voltage drop should be derived from the property within Pset_ElectricalCircuit. | CarrierStackNumber | Number of carrier segments (tray, ladder etc.) that are vertically stacked (vertical is measured as the z-axis of the local coordinate system of the carrier segment). | Integer
Pset_CableSegmentOccurrence | Properties for the occurrence of an electrical cable, core or conductor that conforms to a type as specified by an appropriate type definition within IFC. NOTE: Maximum allowed voltage drop should be derived from the property within Pset_ElectricalCircuit. | MountingMethod | The method of mounting cable segment occurrences on a cable carrier occurrence from which the method required can be selected. This is for the purpose of carrying out 'worst case' cable sizing calculations and may be a conceptual requirement rather than a statement of the physical occurrences of cable and carrier segments. | PEnum_MountingMethodEnum
Pset_CableSegmentOccurrence | Properties for the occurrence of an electrical cable, core or conductor that conforms to a type as specified by an appropriate type definition within IFC. NOTE: Maximum allowed voltage drop should be derived from the property within Pset_ElectricalCircuit. | IsHorizontalCable | Indication of whether the cable occurrences are mounted horizontally (= TRUE) or vertically (= FALSE). | Boolean
Pset_CableSegmentOccurrence | Properties for the occurrence of an electrical cable, core or conductor that conforms to a type as specified by an appropriate type definition within IFC. NOTE: Maximum allowed voltage drop should be derived from the property within Pset_ElectricalCircuit. | IsMountedFlatCable | Indication of whether the cable occurrences are mounted flat (= TRUE) or in a trefoil pattern (= FALSE). | Boolean
Pset_CableSegmentOccurrence | Properties for the occurrence of an electrical cable, core or conductor that conforms to a type as specified by an appropriate type definition within IFC. NOTE: Maximum allowed voltage drop should be derived from the property within Pset_ElectricalCircuit. | CurrentCarryingCapacity | Maximum value of electric current which can be carried continuously by a conductor, a device or an apparatus, under specified conditions without its steady-state temperature exceeding a specified value. Based on IEC60826-11-13. NOTE: The temperature specified value is maximum Design Ambient Temperature. | Double
Pset_CableSegmentOccurrence | Properties for the occurrence of an electrical cable, core or conductor that conforms to a type as specified by an appropriate type definition within IFC. NOTE: Maximum allowed voltage drop should be derived from the property within Pset_ElectricalCircuit. | MaximumCableLength | Maximum cable length based on voltagedrop. NOTE: This value may also be specified as a constraint within an IFC model if required but is included within the property set at this stage pending implementation of the required capabilities within software applications. | Double
Pset_CableSegmentOccurrence | Properties for the occurrence of an electrical cable, core or conductor that conforms to a type as specified by an appropriate type definition within IFC. NOTE: Maximum allowed voltage drop should be derived from the property within Pset_ElectricalCircuit. | PowerLoss | The power loss in [W]. Total loss of power across this cable. | Double
Pset_CableSegmentOccurrence | Properties for the occurrence of an electrical cable, core or conductor that conforms to a type as specified by an appropriate type definition within IFC. NOTE: Maximum allowed voltage drop should be derived from the property within Pset_ElectricalCircuit. | SequentialCode | Indicates the sequential code of the cable or wire. | String
Pset_CableSegmentTypeBusBarSegment | Properties specific to busbar cable segments. | IsHorizontalBusbar | Indication of whether the busbar occurrences are routed horizontally (= TRUE) or vertically (= FALSE). | Boolean
Pset_CableSegmentTypeBusBarSegment | Properties specific to busbar cable segments. | NominalCurrent | The nominal current that is designed to be measured. | Double
Pset_CableSegmentTypeBusBarSegment | Properties specific to busbar cable segments. | UltimateTensileStrength | Indicates the maximum stress that a material or element can withstand before breaking while being stretched or pulled. | Double
Pset_CableSegmentTypeBusBarSegment | Properties specific to busbar cable segments. | ACResistance | The resistance under AC. | Double
Pset_CableSegmentTypeBusBarSegment | Properties specific to busbar cable segments. | ThermalExpansionCoefficient | Quantity characterizing the variation with thermodynamic temperature T of the distance l between two points of a body, under given conditions (IEC 113-04-27). The ratio is defined per Kelvin. | Double
Pset_CableSegmentTypeBusBarSegment | Properties specific to busbar cable segments. | CurrentCarryingCapacity | Maximum value of electric current which can be carried continuously by a conductor, a device or an apparatus, under specified conditions without its steady-state temperature exceeding a specified value. Based on IEC60826-11-13. NOTE: The temperature specified value is maximum Design Ambient Temperature. | Double
Pset_CableSegmentTypeBusBarSegment | Properties specific to busbar cable segments. | DCResistance | The resistance under direct current and 20 degrees centigrade. | Double
Pset_CableSegmentTypeBusBarSegment | Properties specific to busbar cable segments. | MassPerLength | Mass per length, i.e. mass of a beam with a unit length of extrusion. For example measured in kg/m. | Double
Pset_CableSegmentTypeBusBarSegment | Properties specific to busbar cable segments. | TensileStrength | Indicates the ability to withstand breakage apart under applied force. | Double
Pset_CableSegmentTypeBusBarSegment | Properties specific to busbar cable segments. | YoungModulus | A measure of the Young's modulus of elasticity of the material. | Double
Pset_CableSegmentTypeBusBarSegment | Properties specific to busbar cable segments. | CrossSectionalArea | Cross section area of the phase(s) lead(s). | Double
Pset_CableSegmentTypeBusBarSegment | Properties specific to busbar cable segments. | InsulationMethod | The method used to insulate. | PEnum_InsulatorType
Pset_CableSegmentTypeBusBarSegment | Properties specific to busbar cable segments. | OverallDiameter | The overall diameter of a object. | Double
Pset_CableSegmentTypeBusBarSegment | Properties specific to busbar cable segments. | OperationalTemperatureRange | The temperature range in which the device operates normally. Allowable operation ambient air temperature range. | Double
Pset_CableSegmentTypeBusBarSegment | Properties specific to busbar cable segments. | RatedVoltage | The range of allowed voltage that a device is certified to handle. The upper bound of this value is the maximum. | Double
Pset_CableSegmentTypeCableSegment | Electrical cable with a specific purpose to lead electric current within a circuit or any other electric construction. Includes all types of electric cables, mainly several electrical segments wrapped together, e.g. cable, tube, busbar. Note that the number of conductors within a cable is determined by an aggregation mechanism that aggregates the conductors within the cable. A single-core cable is defined in IEV 461-06-02 as being 'a cable having only one core'; a multiconductor cable is defined in IEV 461-06-03 as b eing 'a cable having more than one conductor, some of which may be uninsulated'; a mulicore cable is defined in IEV 461-06-04 as being 'a cable having more than one core'. | Standard | The designation of the standard applicable for the definition of the object used. | String
Pset_CableSegmentTypeCableSegment | Electrical cable with a specific purpose to lead electric current within a circuit or any other electric construction. Includes all types of electric cables, mainly several electrical segments wrapped together, e.g. cable, tube, busbar. Note that the number of conductors within a cable is determined by an aggregation mechanism that aggregates the conductors within the cable. A single-core cable is defined in IEV 461-06-02 as being 'a cable having only one core'; a multiconductor cable is defined in IEV 461-06-03 as b eing 'a cable having more than one conductor, some of which may be uninsulated'; a mulicore cable is defined in IEV 461-06-04 as being 'a cable having more than one core'. | NumberOfCores | The number of cores. | Integer
Pset_CableSegmentTypeCableSegment | Electrical cable with a specific purpose to lead electric current within a circuit or any other electric construction. Includes all types of electric cables, mainly several electrical segments wrapped together, e.g. cable, tube, busbar. Note that the number of conductors within a cable is determined by an aggregation mechanism that aggregates the conductors within the cable. A single-core cable is defined in IEV 461-06-02 as being 'a cable having only one core'; a multiconductor cable is defined in IEV 461-06-03 as b eing 'a cable having more than one conductor, some of which may be uninsulated'; a mulicore cable is defined in IEV 461-06-04 as being 'a cable having more than one core'. | OverallDiameter | The overall diameter of a object. | Double
Pset_CableSegmentTypeCableSegment | Electrical cable with a specific purpose to lead electric current within a circuit or any other electric construction. Includes all types of electric cables, mainly several electrical segments wrapped together, e.g. cable, tube, busbar. Note that the number of conductors within a cable is determined by an aggregation mechanism that aggregates the conductors within the cable. A single-core cable is defined in IEV 461-06-02 as being 'a cable having only one core'; a multiconductor cable is defined in IEV 461-06-03 as b eing 'a cable having more than one conductor, some of which may be uninsulated'; a mulicore cable is defined in IEV 461-06-04 as being 'a cable having more than one core'. | RatedTemperature | The range of allowed temperature that a device is certified to handle. The upper bound of this value is the maximum. | Double
Pset_CableSegmentTypeCableSegment | Electrical cable with a specific purpose to lead electric current within a circuit or any other electric construction. Includes all types of electric cables, mainly several electrical segments wrapped together, e.g. cable, tube, busbar. Note that the number of conductors within a cable is determined by an aggregation mechanism that aggregates the conductors within the cable. A single-core cable is defined in IEV 461-06-02 as being 'a cable having only one core'; a multiconductor cable is defined in IEV 461-06-03 as b eing 'a cable having more than one conductor, some of which may be uninsulated'; a mulicore cable is defined in IEV 461-06-04 as being 'a cable having more than one core'. | ScreenDiameter | The diameter of the screen around an object (if present). | Double
Pset_CableSegmentTypeCableSegment | Electrical cable with a specific purpose to lead electric current within a circuit or any other electric construction. Includes all types of electric cables, mainly several electrical segments wrapped together, e.g. cable, tube, busbar. Note that the number of conductors within a cable is determined by an aggregation mechanism that aggregates the conductors within the cable. A single-core cable is defined in IEV 461-06-02 as being 'a cable having only one core'; a multiconductor cable is defined in IEV 461-06-03 as b eing 'a cable having more than one conductor, some of which may be uninsulated'; a mulicore cable is defined in IEV 461-06-04 as being 'a cable having more than one core'. | HasProtectiveEarth | Indicates whether the object has a protective earth connection (=TRUE) or not (= FALSE). One core has protective earth marked insulation, Yellow/Green. | Boolean
Pset_CableSegmentTypeCableSegment | Electrical cable with a specific purpose to lead electric current within a circuit or any other electric construction. Includes all types of electric cables, mainly several electrical segments wrapped together, e.g. cable, tube, busbar. Note that the number of conductors within a cable is determined by an aggregation mechanism that aggregates the conductors within the cable. A single-core cable is defined in IEV 461-06-02 as being 'a cable having only one core'; a multiconductor cable is defined in IEV 461-06-03 as b eing 'a cable having more than one conductor, some of which may be uninsulated'; a mulicore cable is defined in IEV 461-06-04 as being 'a cable having more than one core'. | MaximumOperatingTemperature | The maximum temperature at which a cable or bus is certified to operate. | Double
Pset_CableSegmentTypeCableSegment | Electrical cable with a specific purpose to lead electric current within a circuit or any other electric construction. Includes all types of electric cables, mainly several electrical segments wrapped together, e.g. cable, tube, busbar. Note that the number of conductors within a cable is determined by an aggregation mechanism that aggregates the conductors within the cable. A single-core cable is defined in IEV 461-06-02 as being 'a cable having only one core'; a multiconductor cable is defined in IEV 461-06-03 as b eing 'a cable having more than one conductor, some of which may be uninsulated'; a mulicore cable is defined in IEV 461-06-04 as being 'a cable having more than one core'. | MaximumShortCircuitTemperature | The maximum short circuit temperature at which a cable or bus is certified to operate. | Double
Pset_CableSegmentTypeCableSegment | Electrical cable with a specific purpose to lead electric current within a circuit or any other electric construction. Includes all types of electric cables, mainly several electrical segments wrapped together, e.g. cable, tube, busbar. Note that the number of conductors within a cable is determined by an aggregation mechanism that aggregates the conductors within the cable. A single-core cable is defined in IEV 461-06-02 as being 'a cable having only one core'; a multiconductor cable is defined in IEV 461-06-03 as b eing 'a cable having more than one conductor, some of which may be uninsulated'; a mulicore cable is defined in IEV 461-06-04 as being 'a cable having more than one core'. | SpecialConstruction | Special construction capabilities like self-supporting, flat devidable cable or bus flat non devidable cable or bus supporting elements inside (steal, textile, concentric conductor). Note that materials used should be agreed between exchange participants before use. | String
Pset_CableSegmentTypeCableSegment | Electrical cable with a specific purpose to lead electric current within a circuit or any other electric construction. Includes all types of electric cables, mainly several electrical segments wrapped together, e.g. cable, tube, busbar. Note that the number of conductors within a cable is determined by an aggregation mechanism that aggregates the conductors within the cable. A single-core cable is defined in IEV 461-06-02 as being 'a cable having only one core'; a multiconductor cable is defined in IEV 461-06-03 as b eing 'a cable having more than one conductor, some of which may be uninsulated'; a mulicore cable is defined in IEV 461-06-04 as being 'a cable having more than one core'. | Weight | Total weight of object Weight of cable kg/km. | Double
Pset_CableSegmentTypeCableSegment | Electrical cable with a specific purpose to lead electric current within a circuit or any other electric construction. Includes all types of electric cables, mainly several electrical segments wrapped together, e.g. cable, tube, busbar. Note that the number of conductors within a cable is determined by an aggregation mechanism that aggregates the conductors within the cable. A single-core cable is defined in IEV 461-06-02 as being 'a cable having only one core'; a multiconductor cable is defined in IEV 461-06-03 as b eing 'a cable having more than one conductor, some of which may be uninsulated'; a mulicore cable is defined in IEV 461-06-04 as being 'a cable having more than one core'. | SelfExtinguishing60332_1 | Self Extinguishing cable/core according to IEC 60332.1. | Boolean
Pset_CableSegmentTypeCableSegment | Electrical cable with a specific purpose to lead electric current within a circuit or any other electric construction. Includes all types of electric cables, mainly several electrical segments wrapped together, e.g. cable, tube, busbar. Note that the number of conductors within a cable is determined by an aggregation mechanism that aggregates the conductors within the cable. A single-core cable is defined in IEV 461-06-02 as being 'a cable having only one core'; a multiconductor cable is defined in IEV 461-06-03 as b eing 'a cable having more than one conductor, some of which may be uninsulated'; a mulicore cable is defined in IEV 461-06-04 as being 'a cable having more than one core'. | SelfExtinguishing60332_3 | Self Extinguishing cable/core according to IEC 60332.3. | Boolean
Pset_CableSegmentTypeCableSegment | Electrical cable with a specific purpose to lead electric current within a circuit or any other electric construction. Includes all types of electric cables, mainly several electrical segments wrapped together, e.g. cable, tube, busbar. Note that the number of conductors within a cable is determined by an aggregation mechanism that aggregates the conductors within the cable. A single-core cable is defined in IEV 461-06-02 as being 'a cable having only one core'; a multiconductor cable is defined in IEV 461-06-03 as b eing 'a cable having more than one conductor, some of which may be uninsulated'; a mulicore cable is defined in IEV 461-06-04 as being 'a cable having more than one core'. | HalogenProof | Produces small amount of smoke and irritating Deaerator/Gas. | Boolean
Pset_CableSegmentTypeCableSegment | Electrical cable with a specific purpose to lead electric current within a circuit or any other electric construction. Includes all types of electric cables, mainly several electrical segments wrapped together, e.g. cable, tube, busbar. Note that the number of conductors within a cable is determined by an aggregation mechanism that aggregates the conductors within the cable. A single-core cable is defined in IEV 461-06-02 as being 'a cable having only one core'; a multiconductor cable is defined in IEV 461-06-03 as b eing 'a cable having more than one conductor, some of which may be uninsulated'; a mulicore cable is defined in IEV 461-06-04 as being 'a cable having more than one core'. | FunctionReliable | Element (such as cable, bus, core) maintain given properties/functions over a given (tested) time and conditions. According to IEC standard. | Boolean
Pset_CableSegmentTypeCableSegment | Electrical cable with a specific purpose to lead electric current within a circuit or any other electric construction. Includes all types of electric cables, mainly several electrical segments wrapped together, e.g. cable, tube, busbar. Note that the number of conductors within a cable is determined by an aggregation mechanism that aggregates the conductors within the cable. A single-core cable is defined in IEV 461-06-02 as being 'a cable having only one core'; a multiconductor cable is defined in IEV 461-06-03 as b eing 'a cable having more than one conductor, some of which may be uninsulated'; a mulicore cable is defined in IEV 461-06-04 as being 'a cable having more than one core'. | ACResistance | The resistance under AC. | Double
Pset_CableSegmentTypeCableSegment | Electrical cable with a specific purpose to lead electric current within a circuit or any other electric construction. Includes all types of electric cables, mainly several electrical segments wrapped together, e.g. cable, tube, busbar. Note that the number of conductors within a cable is determined by an aggregation mechanism that aggregates the conductors within the cable. A single-core cable is defined in IEV 461-06-02 as being 'a cable having only one core'; a multiconductor cable is defined in IEV 461-06-03 as b eing 'a cable having more than one conductor, some of which may be uninsulated'; a mulicore cable is defined in IEV 461-06-04 as being 'a cable having more than one core'. | CurrentCarryingCapacity | Maximum value of electric current which can be carried continuously by a conductor, a device or an apparatus, under specified conditions without its steady-state temperature exceeding a specified value. Based on IEC60826-11-13. NOTE: The temperature specified value is maximum Design Ambient Temperature. | Double
Pset_CableSegmentTypeCableSegment | Electrical cable with a specific purpose to lead electric current within a circuit or any other electric construction. Includes all types of electric cables, mainly several electrical segments wrapped together, e.g. cable, tube, busbar. Note that the number of conductors within a cable is determined by an aggregation mechanism that aggregates the conductors within the cable. A single-core cable is defined in IEV 461-06-02 as being 'a cable having only one core'; a multiconductor cable is defined in IEV 461-06-03 as b eing 'a cable having more than one conductor, some of which may be uninsulated'; a mulicore cable is defined in IEV 461-06-04 as being 'a cable having more than one core'. | DCResistance | The resistance under direct current and 20 degrees centigrade. | Double
Pset_CableSegmentTypeCableSegment | Electrical cable with a specific purpose to lead electric current within a circuit or any other electric construction. Includes all types of electric cables, mainly several electrical segments wrapped together, e.g. cable, tube, busbar. Note that the number of conductors within a cable is determined by an aggregation mechanism that aggregates the conductors within the cable. A single-core cable is defined in IEV 461-06-02 as being 'a cable having only one core'; a multiconductor cable is defined in IEV 461-06-03 as b eing 'a cable having more than one conductor, some of which may be uninsulated'; a mulicore cable is defined in IEV 461-06-04 as being 'a cable having more than one core'. | MassPerLength | Mass per length, i.e. mass of a beam with a unit length of extrusion. For example measured in kg/m. | Double
Pset_CableSegmentTypeCableSegment | Electrical cable with a specific purpose to lead electric current within a circuit or any other electric construction. Includes all types of electric cables, mainly several electrical segments wrapped together, e.g. cable, tube, busbar. Note that the number of conductors within a cable is determined by an aggregation mechanism that aggregates the conductors within the cable. A single-core cable is defined in IEV 461-06-02 as being 'a cable having only one core'; a multiconductor cable is defined in IEV 461-06-03 as b eing 'a cable having more than one conductor, some of which may be uninsulated'; a mulicore cable is defined in IEV 461-06-04 as being 'a cable having more than one core'. | MaximumCurrent | The maximum allowed current that a device is certified to handle. | Double
Pset_CableSegmentTypeCableSegment | Electrical cable with a specific purpose to lead electric current within a circuit or any other electric construction. Includes all types of electric cables, mainly several electrical segments wrapped together, e.g. cable, tube, busbar. Note that the number of conductors within a cable is determined by an aggregation mechanism that aggregates the conductors within the cable. A single-core cable is defined in IEV 461-06-02 as being 'a cable having only one core'; a multiconductor cable is defined in IEV 461-06-03 as b eing 'a cable having more than one conductor, some of which may be uninsulated'; a mulicore cable is defined in IEV 461-06-04 as being 'a cable having more than one core'. | MaximumBendingRadius | The maximum bending radius that the cable could withstand. | Double
Pset_CableSegmentTypeCableSegment | Electrical cable with a specific purpose to lead electric current within a circuit or any other electric construction. Includes all types of electric cables, mainly several electrical segments wrapped together, e.g. cable, tube, busbar. Note that the number of conductors within a cable is determined by an aggregation mechanism that aggregates the conductors within the cable. A single-core cable is defined in IEV 461-06-02 as being 'a cable having only one core'; a multiconductor cable is defined in IEV 461-06-03 as b eing 'a cable having more than one conductor, some of which may be uninsulated'; a mulicore cable is defined in IEV 461-06-04 as being 'a cable having more than one core'. | NumberOfWires | The number of wires used in the element. | Integer
Pset_CableSegmentTypeCableSegment | Electrical cable with a specific purpose to lead electric current within a circuit or any other electric construction. Includes all types of electric cables, mainly several electrical segments wrapped together, e.g. cable, tube, busbar. Note that the number of conductors within a cable is determined by an aggregation mechanism that aggregates the conductors within the cable. A single-core cable is defined in IEV 461-06-02 as being 'a cable having only one core'; a multiconductor cable is defined in IEV 461-06-03 as b eing 'a cable having more than one conductor, some of which may be uninsulated'; a mulicore cable is defined in IEV 461-06-04 as being 'a cable having more than one core'. | InsulationVoltage | The insulation voltage. It indicates the wire-to-ground (metal sheath) insulation voltage or the insulation voltage between the wires. | Double
Pset_CableSegmentTypeCableSegment | Electrical cable with a specific purpose to lead electric current within a circuit or any other electric construction. Includes all types of electric cables, mainly several electrical segments wrapped together, e.g. cable, tube, busbar. Note that the number of conductors within a cable is determined by an aggregation mechanism that aggregates the conductors within the cable. A single-core cable is defined in IEV 461-06-02 as being 'a cable having only one core'; a multiconductor cable is defined in IEV 461-06-03 as b eing 'a cable having more than one conductor, some of which may be uninsulated'; a mulicore cable is defined in IEV 461-06-04 as being 'a cable having more than one core'. | RatedVoltage | The range of allowed voltage that a device is certified to handle. The upper bound of this value is the maximum. | Double
Pset_CableSegmentTypeCommon | Properties for the definitions of electrical cable segments. | Reference | Reference ID for this specified type in this project (e.g. type 'A-1'), Also referred to as "construction type". It should be provided as an alternative to the name of the "object type", if the software does not support object types and no classification reference to a recognized classification system used.IFC4.3.0.0 DEPRECATION The Reference property is deprecated and shall no longer be used, use attribute Name on the relating type instead. | String
Pset_CableSegmentTypeCommon | Properties for the definitions of electrical cable segments. | Status | Status of the element, predominately used in renovation or retrofitting projects. The status can be assigned to as "New" - element designed as new addition, "Existing" - element exists and remains, "Demolish" - element existed but is to be demolished, "Temporary" - element will exists only temporary (like a temporary support structure). | PEnum_ElementStatus
Pset_CableSegmentTypeConductorSegment | An electrical conductor is a single linear element with the specific purpose to lead electric current. The core of one lead is normally single wired or multiwired which are intertwined. According to IEC 60050: IEV 195-01-07, a conductor is a conductive part intended to carry a specified electric current. | CrossSectionalArea | Cross section area of the phase(s) lead(s). | Double
Pset_CableSegmentTypeConductorSegment | An electrical conductor is a single linear element with the specific purpose to lead electric current. The core of one lead is normally single wired or multiwired which are intertwined. According to IEC 60050: IEV 195-01-07, a conductor is a conductive part intended to carry a specified electric current. | Function | Type of function for which the conductor is intended. | PEnum_FunctionEnum
Pset_CableSegmentTypeConductorSegment | An electrical conductor is a single linear element with the specific purpose to lead electric current. The core of one lead is normally single wired or multiwired which are intertwined. According to IEC 60050: IEV 195-01-07, a conductor is a conductive part intended to carry a specified electric current. | ConductorMaterial | Type of material from which the conductor is constructed. | PEnum_MaterialEnum
Pset_CableSegmentTypeConductorSegment | An electrical conductor is a single linear element with the specific purpose to lead electric current. The core of one lead is normally single wired or multiwired which are intertwined. According to IEC 60050: IEV 195-01-07, a conductor is a conductive part intended to carry a specified electric current. | Construction | Purpose of informing on how the vonductor is constructed (interwined or solid). I.e. Solid (IEV 461-01-06), stranded (IEV 461-01-07), solid-/finestranded(IEV 461-01-11) (not flexible/flexible). | PEnum_ConstructionEnum
Pset_CableSegmentTypeConductorSegment | An electrical conductor is a single linear element with the specific purpose to lead electric current. The core of one lead is normally single wired or multiwired which are intertwined. According to IEC 60050: IEV 195-01-07, a conductor is a conductive part intended to carry a specified electric current. | ConductorShape | Indication of the shape of the conductor. | PEnum_ShapeEnum
Pset_CableSegmentTypeConductorSegment | An electrical conductor is a single linear element with the specific purpose to lead electric current. The core of one lead is normally single wired or multiwired which are intertwined. According to IEC 60050: IEV 195-01-07, a conductor is a conductive part intended to carry a specified electric current. | NominalCurrent | The nominal current that is designed to be measured. | Double
Pset_CableSegmentTypeConductorSegment | An electrical conductor is a single linear element with the specific purpose to lead electric current. The core of one lead is normally single wired or multiwired which are intertwined. According to IEC 60050: IEV 195-01-07, a conductor is a conductive part intended to carry a specified electric current. | ACResistance | The resistance under AC. | Double
Pset_CableSegmentTypeConductorSegment | An electrical conductor is a single linear element with the specific purpose to lead electric current. The core of one lead is normally single wired or multiwired which are intertwined. According to IEC 60050: IEV 195-01-07, a conductor is a conductive part intended to carry a specified electric current. | ThermalExpansionCoefficient | Quantity characterizing the variation with thermodynamic temperature T of the distance l between two points of a body, under given conditions (IEC 113-04-27). The ratio is defined per Kelvin. | Double
Pset_CableSegmentTypeConductorSegment | An electrical conductor is a single linear element with the specific purpose to lead electric current. The core of one lead is normally single wired or multiwired which are intertwined. According to IEC 60050: IEV 195-01-07, a conductor is a conductive part intended to carry a specified electric current. | CurrentCarryingCapacity | Maximum value of electric current which can be carried continuously by a conductor, a device or an apparatus, under specified conditions without its steady-state temperature exceeding a specified value. Based on IEC60826-11-13. NOTE: The temperature specified value is maximum Design Ambient Temperature. | Double
Pset_CableSegmentTypeConductorSegment | An electrical conductor is a single linear element with the specific purpose to lead electric current. The core of one lead is normally single wired or multiwired which are intertwined. According to IEC 60050: IEV 195-01-07, a conductor is a conductive part intended to carry a specified electric current. | UltimateTensileStrength | Indicates the maximum stress that a material or element can withstand before breaking while being stretched or pulled. | Double
Pset_CableSegmentTypeConductorSegment | An electrical conductor is a single linear element with the specific purpose to lead electric current. The core of one lead is normally single wired or multiwired which are intertwined. According to IEC 60050: IEV 195-01-07, a conductor is a conductive part intended to carry a specified electric current. | MassPerLength | Mass per length, i.e. mass of a beam with a unit length of extrusion. For example measured in kg/m. | Double
Pset_CableSegmentTypeConductorSegment | An electrical conductor is a single linear element with the specific purpose to lead electric current. The core of one lead is normally single wired or multiwired which are intertwined. According to IEC 60050: IEV 195-01-07, a conductor is a conductive part intended to carry a specified electric current. | TensileStrength | Indicates the ability to withstand breakage apart under applied force. | Double
Pset_CableSegmentTypeConductorSegment | An electrical conductor is a single linear element with the specific purpose to lead electric current. The core of one lead is normally single wired or multiwired which are intertwined. According to IEC 60050: IEV 195-01-07, a conductor is a conductive part intended to carry a specified electric current. | YoungModulus | A measure of the Young's modulus of elasticity of the material. | Double
Pset_CableSegmentTypeConductorSegment | An electrical conductor is a single linear element with the specific purpose to lead electric current. The core of one lead is normally single wired or multiwired which are intertwined. According to IEC 60050: IEV 195-01-07, a conductor is a conductive part intended to carry a specified electric current. | DCResistance | The resistance under direct current and 20 degrees centigrade. | Double
Pset_CableSegmentTypeConductorSegment | An electrical conductor is a single linear element with the specific purpose to lead electric current. The core of one lead is normally single wired or multiwired which are intertwined. According to IEC 60050: IEV 195-01-07, a conductor is a conductive part intended to carry a specified electric current. | OverallDiameter | The overall diameter of a object. | Double
Pset_CableSegmentTypeConductorSegment | An electrical conductor is a single linear element with the specific purpose to lead electric current. The core of one lead is normally single wired or multiwired which are intertwined. According to IEC 60050: IEV 195-01-07, a conductor is a conductive part intended to carry a specified electric current. | NumberOfCores | The number of cores. | Integer
Pset_CableSegmentTypeConductorSegment | An electrical conductor is a single linear element with the specific purpose to lead electric current. The core of one lead is normally single wired or multiwired which are intertwined. According to IEC 60050: IEV 195-01-07, a conductor is a conductive part intended to carry a specified electric current. | RatedVoltage | The range of allowed voltage that a device is certified to handle. The upper bound of this value is the maximum. | Double
Pset_CableSegmentTypeContactWire | Properties of contact wires used in overhead contact line systems. This property set is applicable to a type or occurrence of IfcCableSegment with predefined type CONTACTWIRESEGMENT. | ACResistance | The resistance under AC. | Double
Pset_CableSegmentTypeContactWire | Properties of contact wires used in overhead contact line systems. This property set is applicable to a type or occurrence of IfcCableSegment with predefined type CONTACTWIRESEGMENT. | ThermalExpansionCoefficient | Quantity characterizing the variation with thermodynamic temperature T of the distance l between two points of a body, under given conditions (IEC 113-04-27). The ratio is defined per Kelvin. | Double
Pset_CableSegmentTypeContactWire | Properties of contact wires used in overhead contact line systems. This property set is applicable to a type or occurrence of IfcCableSegment with predefined type CONTACTWIRESEGMENT. | CurrentCarryingCapacity | Maximum value of electric current which can be carried continuously by a conductor, a device or an apparatus, under specified conditions without its steady-state temperature exceeding a specified value. Based on IEC60826-11-13. NOTE: The temperature specified value is maximum Design Ambient Temperature. | Double
Pset_CableSegmentTypeContactWire | Properties of contact wires used in overhead contact line systems. This property set is applicable to a type or occurrence of IfcCableSegment with predefined type CONTACTWIRESEGMENT. | DCResistance | The resistance under direct current and 20 degrees centigrade. | Double
Pset_CableSegmentTypeContactWire | Properties of contact wires used in overhead contact line systems. This property set is applicable to a type or occurrence of IfcCableSegment with predefined type CONTACTWIRESEGMENT. | MassPerLength | Mass per length, i.e. mass of a beam with a unit length of extrusion. For example measured in kg/m. | Double
Pset_CableSegmentTypeContactWire | Properties of contact wires used in overhead contact line systems. This property set is applicable to a type or occurrence of IfcCableSegment with predefined type CONTACTWIRESEGMENT. | YoungModulus | A measure of the Young's modulus of elasticity of the material. | Double
Pset_CableSegmentTypeContactWire | Properties of contact wires used in overhead contact line systems. This property set is applicable to a type or occurrence of IfcCableSegment with predefined type CONTACTWIRESEGMENT. | CrossSectionalArea | Cross section area of the phase(s) lead(s). | Double
Pset_CableSegmentTypeContactWire | Properties of contact wires used in overhead contact line systems. This property set is applicable to a type or occurrence of IfcCableSegment with predefined type CONTACTWIRESEGMENT. | TorsionalStrength | Shear strength in torsion. | Double
Pset_CableSegmentTypeContactWire | Properties of contact wires used in overhead contact line systems. This property set is applicable to a type or occurrence of IfcCableSegment with predefined type CONTACTWIRESEGMENT. | TensileStrength | Indicates the ability to withstand breakage apart under applied force. | Double
Pset_CableSegmentTypeCoreSegment | An assembly comprising a conductor with its own insulation (and screens if any) | OverallDiameter | The overall diameter of a object. The overall diameter of a core (maximum space used). | Double
Pset_CableSegmentTypeCoreSegment | An assembly comprising a conductor with its own insulation (and screens if any) | RatedVoltage | The range of allowed voltage that a device is certified to handle. The upper bound of this value is the maximum. | Double
Pset_CableSegmentTypeCoreSegment | An assembly comprising a conductor with its own insulation (and screens if any) | RatedTemperature | The range of allowed temperature that a device is certified to handle. The upper bound of this value is the maximum. | Double
Pset_CableSegmentTypeCoreSegment | An assembly comprising a conductor with its own insulation (and screens if any) | ScreenDiameter | The diameter of the screen around an object (if present). | Double
Pset_CableSegmentTypeCoreSegment | An assembly comprising a conductor with its own insulation (and screens if any) | CoreIdentifier | The core identification used Identifiers may be used such as by color (Black, Brown, Grey) or by number (1, 2, 3) or by IEC phase reference (L1, L2, L3) etc. | String
Pset_CableSegmentTypeCoreSegment | An assembly comprising a conductor with its own insulation (and screens if any) | SheathColours | Colour of the core (derived from IEC 60757). Note that the combined color 'GreenAndYellow' shall be used only as Protective Earth (PE) conductors according to the requirements of IEC 60446. | PEnum_CoreColoursEnum
Pset_CableSegmentTypeCoreSegment | An assembly comprising a conductor with its own insulation (and screens if any) | Weight | Total weight of object Weight of core kg/km. | Double
Pset_CableSegmentTypeCoreSegment | An assembly comprising a conductor with its own insulation (and screens if any) | UltimateTensileStrength | Indicates the maximum stress that a material or element can withstand before breaking while being stretched or pulled. | Double
Pset_CableSegmentTypeCoreSegment | An assembly comprising a conductor with its own insulation (and screens if any) | SelfExtinguishing60332_1 | Self Extinguishing cable/core according to IEC 60332.1. | Boolean
Pset_CableSegmentTypeCoreSegment | An assembly comprising a conductor with its own insulation (and screens if any) | SelfExtinguishing60332_3 | Self Extinguishing cable/core according to IEC 60332.3. | Boolean
Pset_CableSegmentTypeCoreSegment | An assembly comprising a conductor with its own insulation (and screens if any) | HalogenProof | Produces small amount of smoke and irritating Deaerator/Gas. | Boolean
Pset_CableSegmentTypeCoreSegment | An assembly comprising a conductor with its own insulation (and screens if any) | FunctionReliable | Element (such as cable, bus, core) maintain given properties/functions over a given (tested) time and conditions. According to IEC standard. | Boolean
Pset_CableSegmentTypeCoreSegment | An assembly comprising a conductor with its own insulation (and screens if any) | Standard | The designation of the standard applicable for the definition of the object used. | String
Pset_CableSegmentTypeCoreSegment | An assembly comprising a conductor with its own insulation (and screens if any) | ThermalExpansionCoefficient | Quantity characterizing the variation with thermodynamic temperature T of the distance l between two points of a body, under given conditions (IEC 113-04-27). The ratio is defined per Kelvin. | Double
Pset_CableSegmentTypeCoreSegment | An assembly comprising a conductor with its own insulation (and screens if any) | CurrentCarryingCapacity | Maximum value of electric current which can be carried continuously by a conductor, a device or an apparatus, under specified conditions without its steady-state temperature exceeding a specified value. Based on IEC60826-11-13. NOTE: The temperature specified value is maximum Design Ambient Temperature. | Double
Pset_CableSegmentTypeCoreSegment | An assembly comprising a conductor with its own insulation (and screens if any) | DCResistance | The resistance under direct current and 20 degrees centigrade. | Double
Pset_CableSegmentTypeCoreSegment | An assembly comprising a conductor with its own insulation (and screens if any) | LayRatio | The ratio between lay length and the diameter of the single conductor. | Double
Pset_CableSegmentTypeCoreSegment | An assembly comprising a conductor with its own insulation (and screens if any) | MassPerLength | Mass per length, i.e. mass of a beam with a unit length of extrusion. For example measured in kg/m. | Double
Pset_CableSegmentTypeCoreSegment | An assembly comprising a conductor with its own insulation (and screens if any) | TensileStrength | Indicates the ability to withstand breakage apart under applied force. | Double
Pset_CableSegmentTypeCoreSegment | An assembly comprising a conductor with its own insulation (and screens if any) | YoungModulus | A measure of the Young's modulus of elasticity of the material. | Double
Pset_CableSegmentTypeCoreSegment | An assembly comprising a conductor with its own insulation (and screens if any) | ACResistance | The resistance under AC. | Double
Pset_CableSegmentTypeCoreSegment | An assembly comprising a conductor with its own insulation (and screens if any) | StrandingMethod | Specifies the method used to strand the cable. Stranding is the process where a particular number of stranding elements are joined together while winding them round a common axis. | String
Pset_CableSegmentTypeEarthingConductor | Properties of earthing conductors used in overhead contact line systems. This property set is applicable to a type or occurrence of IfcCableSegment with predefined type CONDUCTORSEGMENT. | ResistanceToGround | The resistance through earthing conductor to the ground. Real part of the impedance to earth [SOURCE IEC: 195-01-18] | Double
Pset_CableSegmentTypeFiberSegment | Properties of fiber segments. This property set is applicable to a type or occurrence of IfcCableSegment with predefined type FIBERSEGMENT. | FiberColour | Indicates the colour of a single fiber. | PEnum_FiberColour
Pset_CableSegmentTypeFiberSegment | Properties of fiber segments. This property set is applicable to a type or occurrence of IfcCableSegment with predefined type FIBERSEGMENT. | HasTightJacket | Indicates whether the fiber has a tight jacket or not. | Boolean
Pset_CableSegmentTypeFiberSegment | Properties of fiber segments. This property set is applicable to a type or occurrence of IfcCableSegment with predefined type FIBERSEGMENT. | FiberType | Indicates the type of the single fiber. | PEnum_FiberType
Pset_CableSegmentTypeFiberTubeSegment | Properties of Fiber tubes segments. This property set is applicable to a type or occurrence of IfcCableSegment with predefined type FIBERTUBESEGMENT. | FiberTubeColour | Indicates the colour of a single fiber tube. | PEnum_FiberColour
Pset_CableSegmentTypeFiberTubeSegment | Properties of Fiber tubes segments. This property set is applicable to a type or occurrence of IfcCableSegment with predefined type FIBERTUBESEGMENT. | NumberOfFibers | Indicates the number of fibers in the single tube or cable. | Integer
Pset_CableSegmentTypeOpticalCableSegment | Properties of optical cables segments. This property set is applicable to a type or occurrence of IfcCableSegment with predefined type OPTICALCABLESEGMENT. | NumberOfFibers | Indicates the number of fibers in the single tube or cable. | Integer
Pset_CableSegmentTypeOpticalCableSegment | Properties of optical cables segments. This property set is applicable to a type or occurrence of IfcCableSegment with predefined type OPTICALCABLESEGMENT. | OpticalCableStructure | Distinguishes between different structures of an optical fiber cable. | PEnum_OpticalCableStructureType
Pset_CableSegmentTypeOpticalCableSegment | Properties of optical cables segments. This property set is applicable to a type or occurrence of IfcCableSegment with predefined type OPTICALCABLESEGMENT. | NumberOfMultiModeFibers | Total number of multi-mode fibers in the optical fiber cable. | Integer
Pset_CableSegmentTypeOpticalCableSegment | Properties of optical cables segments. This property set is applicable to a type or occurrence of IfcCableSegment with predefined type OPTICALCABLESEGMENT. | NumberOfSingleModeFibers | Total number of single-mode fibers in the optical fiber cable. | Integer
Pset_CableSegmentTypeOpticalCableSegment | Properties of optical cables segments. This property set is applicable to a type or occurrence of IfcCableSegment with predefined type OPTICALCABLESEGMENT. | NumberOfTubes | Number of fiber tubes. | Integer
Pset_CableSegmentTypeOpticalCableSegment | Properties of optical cables segments. This property set is applicable to a type or occurrence of IfcCableSegment with predefined type OPTICALCABLESEGMENT. | FiberMode | Indicates the fiber mode. | PEnum_FiberMode
Pset_CableSegmentTypeStitchWire | Properties of stitch wires. This property set is applicable to a type or occurrence of IfcCableSegment with predefined type STICHWIRE. | AssemblyInstruction | Instructions to describe how the system / equipment / facility is assembled. | String
Pset_CableSegmentTypeStitchWire | Properties of stitch wires. This property set is applicable to a type or occurrence of IfcCableSegment with predefined type STICHWIRE. | NominalLength | The nominal overall length of the object. The size information is provided in addition to the shape representation and the geometric parameters used within. In case of inconsistency between the geometric parameters and the size properties, provided in the attached property set, the geometric parameters take precedence. | Double
Pset_CableSegmentTypeStitchWire | Properties of stitch wires. This property set is applicable to a type or occurrence of IfcCableSegment with predefined type STICHWIRE. | MechanicalTension | Nominal value of mechanical force applied to a flow segment. | Double
Pset_CableSegmentTypeStitchWire | Properties of stitch wires. This property set is applicable to a type or occurrence of IfcCableSegment with predefined type STICHWIRE. | UltimateTensileStrength | Indicates the maximum stress that a material or element can withstand before breaking while being stretched or pulled. | Double
Pset_CableSegmentTypeStitchWire | Properties of stitch wires. This property set is applicable to a type or occurrence of IfcCableSegment with predefined type STICHWIRE. | TensileStrength | Indicates the ability to withstand breakage apart under applied force. | Double
Pset_CableSegmentTypeWirePairSegment | Properties of wire pair segments. This property set is applicable to a type or occurrence of IfcCableSegment with predefined type WIREPAIRSEGMENT. | CharacteristicImpedance | A quantity defined for a mode of propagation at a given frequency in a specific uniform transmission line or uniform waveguide by one of the three following relations: Z1 = S/ ¦I¦2 Z2 = ¦U¦2 / S Z3 = U / I where Z is the complex characteristic impedance, S the complex power and U and I are the values, usually complex, respectively of a voltage and a current conventionally defined for each type of mode by analogy with transmission line equations. | Double
Pset_CableSegmentTypeWirePairSegment | Properties of wire pair segments. This property set is applicable to a type or occurrence of IfcCableSegment with predefined type WIREPAIRSEGMENT. | ConductorDiameter | Indicates the conductor diameter. It is only used for twisted and untwisted wire pair. | Double
Pset_CableSegmentTypeWirePairSegment | Properties of wire pair segments. This property set is applicable to a type or occurrence of IfcCableSegment with predefined type WIREPAIRSEGMENT. | CoreConductorDiameter | Indicates the core conductor diameter. It is only used for coaxial wire pair. | Double
Pset_CableSegmentTypeWirePairSegment | Properties of wire pair segments. This property set is applicable to a type or occurrence of IfcCableSegment with predefined type WIREPAIRSEGMENT. | JacketColour | Indicates the colour of the cable or fitting jacket. | String
Pset_CableSegmentTypeWirePairSegment | Properties of wire pair segments. This property set is applicable to a type or occurrence of IfcCableSegment with predefined type WIREPAIRSEGMENT. | ShieldConductorDiameter | Indicates the shielded conductor diameter. It is only used for coaxial wire pair. | Double
Pset_CableSegmentTypeWirePairSegment | Properties of wire pair segments. This property set is applicable to a type or occurrence of IfcCableSegment with predefined type WIREPAIRSEGMENT. | WirePairType | Indicates the type of wire pair, i.e., twisted, untwisted or coaxial pair. | PEnum_WirePairType
Pset_CargoCommon | Properties common to the definition of all occurrences of IfcTransportElement and types of IfcTransportElementType with the predefined type set to CARGO. | ProcessItem | The type of item (and its measurement method) being modelled within a process. This can be cargo, passengers or vehicles that pass through the system. | PEnum_ProcessItem
Pset_CargoCommon | Properties common to the definition of all occurrences of IfcTransportElement and types of IfcTransportElementType with the predefined type set to CARGO. | AdditionalProcessing | Any additional or special processing requirements on the associated cargo. | PEnum_AdditionalProcessing
Pset_CargoCommon | Properties common to the definition of all occurrences of IfcTransportElement and types of IfcTransportElementType with the predefined type set to CARGO. | ProcessDirection | The direction of flow of the cargo within the process. | PEnum_ProcessDirection
Pset_CessBetweenRails | Properties in this property set are applicable for IfcSlab with PredefinedType TRACKSLAB, indicated that the slab is a cess or covering between rails. | JointRelativePosition | Indicates the relative position of the joint, which lies in the left or right rail or in the middle, or in combination. The left rail is to the left as facing in the direction of increasing stationing values, and the right rail is to the right. | PEnum_RelativePosition
Pset_CessBetweenRails | Properties in this property set are applicable for IfcSlab with PredefinedType TRACKSLAB, indicated that the slab is a cess or covering between rails. | CheckRailType | Type of the check rail. Check rail types enumerated in this property are defined based on EN 13674. | PEnum_CheckRailType
Pset_CessBetweenRails | Properties in this property set are applicable for IfcSlab with PredefinedType TRACKSLAB, indicated that the slab is a cess or covering between rails. | LoadCapacity | Indicates the highest permissible load capacity. | Double
Pset_CessBetweenRails | Properties in this property set are applicable for IfcSlab with PredefinedType TRACKSLAB, indicated that the slab is a cess or covering between rails. | UsagePurpose | The purpose of usage of the cess between rails, e.g. maintenance, rescue services. | PEnum_UsagePurpose
Pset_ChillerPHistory | Chiller performance history attributes. | Capacity | The capacity of the element. The product of the ideal capacity and the overall volumetric efficiency of the compressor. | DateTime
Pset_ChillerPHistory | Chiller performance history attributes. | EnergyEfficiencyRatio | Energy efficiency ratio (EER). Ratio of net cooling capacity to the total input rate of electric power applied. By definition, the units are BTU/hour per Watt. The input electric power may be obtained from Pset_DistributionPortPHistoryElectrical.RealPower on the 'Power' port of the IfcChiller. | DateTime
Pset_ChillerPHistory | Chiller performance history attributes. | CoefficientOfPerformance | The Coefficient of performance (COP) is the ratio of heat removed to energy input. The energy input may be obtained by multiplying Pset_DistributionPortPHistoryGas.FlowRate on the 'Fuel' port of the IfcChiller by Pset_MaterialFuel.LowerHeatingValue. The IfcDistributionPort for fuel has an associated IfcMaterial with fuel properties and is assigned to an IfcPerformanceHistory object nested within this IfcPerformanceHistory object. | DateTime
Pset_ChillerTypeCommon | Chiller type common attributes. | Reference | Reference ID for this specified type in this project (e.g. type 'A-1'), Also referred to as "construction type". It should be provided as an alternative to the name of the "object type", if the software does not support object types and no classification reference to a recognized classification system used.IFC4.3.0.0 DEPRECATION The Reference property is deprecated and shall no longer be used, use attribute Name on the relating type instead. | String
Pset_ChillerTypeCommon | Chiller type common attributes. | Status | Status of the element, predominately used in renovation or retrofitting projects. The status can be assigned to as "New" - element designed as new addition, "Existing" - element exists and remains, "Demolish" - element existed but is to be demolished, "Temporary" - element will exists only temporary (like a temporary support structure). | PEnum_ElementStatus
Pset_ChillerTypeCommon | Chiller type common attributes. | ChillerCapacity | Nominal cooling capacity of chiller at standardized conditions as defined by the agency having jurisdiction. | Double
Pset_ChillerTypeCommon | Chiller type common attributes. | NominalEfficiency | Nominal object efficiency under nominal conditions. | Double
Pset_ChillerTypeCommon | Chiller type common attributes. | NominalCondensingTemperature | Chiller condensing temperature. | Double
Pset_ChillerTypeCommon | Chiller type common attributes. | NominalEvaporatingTemperature | Chiller evaporating temperature. | Double
Pset_ChillerTypeCommon | Chiller type common attributes. | NominalHeatRejectionRate | Sum of the refrigeration effect and the heat equivalent of the power input to the compressor. | Double
Pset_ChillerTypeCommon | Chiller type common attributes. | NominalPowerConsumption | Nominal total power consumption. | Double
Pset_ChillerTypeCommon | Chiller type common attributes. | CapacityCurve | Chiller cooling capacity is a function of condensing temperature and evaporating temperature, data is in table form, Capacity = f (TempCon, TempEvp), capacity = a1+b1*Tei+c1*Tei\^2+d1*Tci+e1*Tci\^2+f1*Tei*Tci. This table uses multiple input variables; to represent, both DefiningValues and DefinedValues lists are null and IfcTable is attached using IfcResourceConstraintRelationship and IfcMetric. Columns are specified in the following order: 1.IfcPowerMeasure:Capacity 2.IfcThermodynamicTemperatureMeasure:CondensingTemperature 3.IfcThermodynamicTemperatureMeasure:EvaporatingTemperature | Double
Pset_ChillerTypeCommon | Chiller type common attributes. | CoefficientOfPerformanceCurve | Chiller coefficient of performance (COP) is function of condensing temperature and evaporating temperature, data is in table form, COP= f (TempCon, TempEvp), COP = a2+b2*Tei+c2*Tei\^2+d2*Tci+e2*Tci\^2+f2*Tei*Tci. This table uses multiple input variables; to represent, both DefiningValues and DefinedValues lists are null and IfcTable is attached using IfcResourceConstraintRelationship and IfcMetric. Columns are specified in the following order: 1.IfcPositiveRatioMeasure:CoefficientOfPerformance 2.IfcThermodynamicTemperatureMeasure:CondensingTemperature 3.IfcThermodynamicTemperatureMeasure:EvaporatingTemperature | Double
Pset_ChillerTypeCommon | Chiller type common attributes. | FullLoadRatioCurve | Ratio of actual power to full load power as a quadratic function of part load, at certain condensing and evaporating temperature, FracFullLoadPower = f ( PartLoadRatio). | Double
Pset_ChimneyCommon | Properties common to the definition of all occurrence and type objects of chimneys. | Reference | Reference ID for this specified type in this project (e.g. type 'A-1'), Also referred to as "construction type". It should be provided as an alternative to the name of the "object type", if the software does not support object types and no classification reference to a recognized classification system used.IFC4.3.0.0 DEPRECATION The Reference property is deprecated and shall no longer be used, use attribute Name on the relating type instead. | String
Pset_ChimneyCommon | Properties common to the definition of all occurrence and type objects of chimneys. | Status | Status of the element, predominately used in renovation or retrofitting projects. The status can be assigned to as "New" - element designed as new addition, "Existing" - element exists and remains, "Demolish" - element existed but is to be demolished, "Temporary" - element will exists only temporary (like a temporary support structure). | PEnum_ElementStatus
Pset_ChimneyCommon | Properties common to the definition of all occurrence and type objects of chimneys. | NumberOfDrafts | Number of the chimney drafts, continuous holes in the chimney through which the air passes, within the single chimney. | Integer
Pset_ChimneyCommon | Properties common to the definition of all occurrence and type objects of chimneys. | IsExternal | Indication whether the element is designed for use in the exterior (TRUE) or not (FALSE). If (TRUE) it is an external element and faces the outside of the building. | Boolean
Pset_ChimneyCommon | Properties common to the definition of all occurrence and type objects of chimneys. | ThermalTransmittance | Thermal transmittance coefficient (U-Value) of an element, within the direction of the thermal flow (including all materials). | Double
Pset_ChimneyCommon | Properties common to the definition of all occurrence and type objects of chimneys. | LoadBearing | Indicates whether the object is intended to carry loads (TRUE) or not (FALSE). | Boolean
Pset_ChimneyCommon | Properties common to the definition of all occurrence and type objects of chimneys. | FireRating | Fire rating for this object. It is given according to the national fire safety classification. | String
Pset_CivilElementCommon | Properties common to the definition of all occurrence and type objects of civil element. | Reference | Reference ID for this specified type in this project (e.g. type 'A-1'), Also referred to as "construction type". It should be provided as an alternative to the name of the "object type", if the software does not support object types and no classification reference to a recognized classification system used.IFC4.3.0.0 DEPRECATION The Reference property is deprecated and shall no longer be used, use attribute Name on the relating type instead. | String
Pset_CivilElementCommon | Properties common to the definition of all occurrence and type objects of civil element. | Status | Status of the element, predominately used in renovation or retrofitting projects. The status can be assigned to as "New" - element designed as new addition, "Existing" - element exists and remains, "Demolish" - element existed but is to be demolished, "Temporary" - element will exists only temporary (like a temporary support structure). | PEnum_ElementStatus
Pset_CoaxialCable | Properties applicable to a coaxial cable, which is a copper cable with a variable number of copper coaxial pair conductors used to transmit data by means of electrical signals, especially at radio frequency. This property set is applicable to a type or occurrence of IfcCableSegment with predefined type CABLESEGMENT. | CharacteristicImpedance | A quantity defined for a mode of propagation at a given frequency in a specific uniform transmission line or uniform waveguide by one of the three following relations: Z1 = S/ ¦I¦2 Z2 = ¦U¦2 / S Z3 = U / I where Z is the complex characteristic impedance, S the complex power and U and I are the values, usually complex, respectively of a voltage and a current conventionally defined for each type of mode by analogy with transmission line equations. | Double
Pset_CoaxialCable | Properties applicable to a coaxial cable, which is a copper cable with a variable number of copper coaxial pair conductors used to transmit data by means of electrical signals, especially at radio frequency. This property set is applicable to a type or occurrence of IfcCableSegment with predefined type CABLESEGMENT. | CouplingLoss | Indicates the coupling loss of a leaky coaxial cable (radiating cable). | Double
Pset_CoaxialCable | Properties applicable to a coaxial cable, which is a copper cable with a variable number of copper coaxial pair conductors used to transmit data by means of electrical signals, especially at radio frequency. This property set is applicable to a type or occurrence of IfcCableSegment with predefined type CABLESEGMENT. | MaximumTransmissionAttenuation | Indicates the Maximum transmission attenuation of feeder. | Double
Pset_CoaxialCable | Properties applicable to a coaxial cable, which is a copper cable with a variable number of copper coaxial pair conductors used to transmit data by means of electrical signals, especially at radio frequency. This property set is applicable to a type or occurrence of IfcCableSegment with predefined type CABLESEGMENT. | NumberOfCoaxialPairs | Indicates the total number of coaxial pairs in the coaxial cable. | Integer
Pset_CoaxialCable | Properties applicable to a coaxial cable, which is a copper cable with a variable number of copper coaxial pair conductors used to transmit data by means of electrical signals, especially at radio frequency. This property set is applicable to a type or occurrence of IfcCableSegment with predefined type CABLESEGMENT. | PropagationSpeedCoefficient | Indicates the propagation speed coefficient. | Double
Pset_CoaxialCable | Properties applicable to a coaxial cable, which is a copper cable with a variable number of copper coaxial pair conductors used to transmit data by means of electrical signals, especially at radio frequency. This property set is applicable to a type or occurrence of IfcCableSegment with predefined type CABLESEGMENT. | TransmissionLoss | Indicates the transmission loss of the leaky coaxial cable (radiating cable). | Double
Pset_CoaxialCable | Properties applicable to a coaxial cable, which is a copper cable with a variable number of copper coaxial pair conductors used to transmit data by means of electrical signals, especially at radio frequency. This property set is applicable to a type or occurrence of IfcCableSegment with predefined type CABLESEGMENT. | RadiantFrequency | Indicates the radiant frequency of the leaky coaxial cable (radiating cable). | Double
Pset_CoilOccurrence | Coil occurrence attributes attached to an instance of IfcCoil. | HasSoundAttenuation | TRUE if the coil has sound attenuation, FALSE if it does not. | Boolean
Pset_CoilPHistory | Coil performance history common attributes. Sound attribute deleted in IFC2x2 Pset Addendum: Use IfcSoundProperties instead. | AtmosphericPressure | Ambient atmospheric pressure. | DateTime
Pset_CoilPHistory | Coil performance history common attributes. Sound attribute deleted in IFC2x2 Pset Addendum: Use IfcSoundProperties instead. | AirPressureDropCurveHistory | Air pressure drop curve, pressure drop – flow rate curve, AirPressureDrop = f (AirflowRate). | DateTime
Pset_CoilPHistory | Coil performance history common attributes. Sound attribute deleted in IFC2x2 Pset Addendum: Use IfcSoundProperties instead. | SoundCurveHistory | Regenerated sound versus air-flow rate. | DateTime
Pset_CoilPHistory | Coil performance history common attributes. Sound attribute deleted in IFC2x2 Pset Addendum: Use IfcSoundProperties instead. | FaceVelocity | Air velocity through the coil. | DateTime
Pset_CoilTypeCommon | Coil type common attributes. | Reference | Reference ID for this specified type in this project (e.g. type 'A-1'), Also referred to as "construction type". It should be provided as an alternative to the name of the "object type", if the software does not support object types and no classification reference to a recognized classification system used.IFC4.3.0.0 DEPRECATION The Reference property is deprecated and shall no longer be used, use attribute Name on the relating type instead. | String
Pset_CoilTypeCommon | Coil type common attributes. | Status | Status of the element, predominately used in renovation or retrofitting projects. The status can be assigned to as "New" - element designed as new addition, "Existing" - element exists and remains, "Demolish" - element existed but is to be demolished, "Temporary" - element will exists only temporary (like a temporary support structure). | PEnum_ElementStatus
Pset_CoilTypeCommon | Coil type common attributes. | OperationalTemperatureRange | The temperature range in which the device operates normally. Allowable operational air temperature range. | Double
Pset_CoilTypeCommon | Coil type common attributes. | AirFlowRateRange | Possible range of airflow that can be delivered. For cases where there is no airflow across the coil (e.g. electric coil in a floor slab), then the value is zero. | Double
Pset_CoilTypeCommon | Coil type common attributes. | NominalSensibleCapacity | Nominal sensible capacity. | Double
Pset_CoilTypeCommon | Coil type common attributes. | NominalLatentCapacity | Nominal latent capacity. | Double
Pset_CoilTypeCommon | Coil type common attributes. | NominalUA | Nominal UA value. | Double
Pset_CoilTypeCommon | Coil type common attributes. | CoilPlacement | Indicates the placement of the coil. FLOOR indicates an under floor heater (if coil type is WATERHEATINGCOIL or ELECTRICHEATINGCOIL); CEILING indicates a cooling ceiling (if coil type is WATERCOOLINGCOIL); UNIT indicates that the coil is part of a cooling or heating unit, like cooled beam, etc. | PEnum_CoilPlacementType
Pset_CoilTypeHydronic | Hydronic coil type attributes. | FluidPressureRange | Allowable water working pressure range inside the tube. | Double
Pset_CoilTypeHydronic | Hydronic coil type attributes. | CoilCoolant | The fluid used for heating or cooling used by the hydronic coil. | PEnum_CoilCoolant
Pset_CoilTypeHydronic | Hydronic coil type attributes. | CoilConnectionDirection | Coil connection direction (facing into the air stream). | PEnum_CoilConnectionDirection
Pset_CoilTypeHydronic | Hydronic coil type attributes. | CoilFluidArrangement | Fluid flow arrangement of the coil.CrossCounterFlow: Air and water flow enter in different directions. CrossFlow: Air and water flow are perpendicular. CrossParallelFlow: Air and water flow enter in same directions. | PEnum_CoilFluidArrangement
Pset_CoilTypeHydronic | Hydronic coil type attributes. | CoilFaceArea | Coil face area in the direction against air the flow. | Double
Pset_CoilTypeHydronic | Hydronic coil type attributes. | HeatExchangeSurfaceArea | Heat exchange surface area associated with U-value. | Double
Pset_CoilTypeHydronic | Hydronic coil type attributes. | PrimarySurfaceArea | Primary heat transfer surface area of the tubes and headers. | Double
Pset_CoilTypeHydronic | Hydronic coil type attributes. | SecondarySurfaceArea | Secondary heat transfer surface area created by fins. | Double
Pset_CoilTypeHydronic | Hydronic coil type attributes. | TotalUACurves | Total UA curves, UA - air and water velocities, UA = [(C1 * AirFlowRate\^0.8)\^-1 + (C2 * WaterFlowRate\^0.8)\^-1]\^-1. Note: as two variables are used, DefiningValues and DefinedValues are null, and values are stored in IfcTable in the following order: AirFlowRate,WaterFlowRate,UA. The IfcTable is related to IfcPropertyTableValue using IfcMetric and IfcResourceConstraintRelationship. | Double
Pset_CoilTypeHydronic | Hydronic coil type attributes. | WaterPressureDropCurve | Water pressure drop curve, pressure drop – flow rate curve, WaterPressureDrop = f(WaterflowRate). | Double
Pset_CoilTypeHydronic | Hydronic coil type attributes. | BypassFactor | Fraction of air that is bypassed by the coil (0-1). | Double
Pset_CoilTypeHydronic | Hydronic coil type attributes. | SensibleHeatRatio | Air-side sensible heat ratio, or fraction of sensible heat transfer to the total heat transfer. | Double
Pset_CoilTypeHydronic | Hydronic coil type attributes. | WetCoilFraction | Fraction of coil surface area that is wet (0-1). | Double
Pset_ColumnCommon | Properties common to the definition of all occurrence and type objects of column. | Reference | Reference ID for this specified type in this project (e.g. type 'A-1'), Also referred to as "construction type". It should be provided as an alternative to the name of the "object type", if the software does not support object types and no classification reference to a recognized classification system used.IFC4.3.0.0 DEPRECATION The Reference property is deprecated and shall no longer be used, use attribute Name on the relating type instead. | String
Pset_ColumnCommon | Properties common to the definition of all occurrence and type objects of column. | Status | Status of the element, predominately used in renovation or retrofitting projects. The status can be assigned to as "New" - element designed as new addition, "Existing" - element exists and remains, "Demolish" - element existed but is to be demolished, "Temporary" - element will exists only temporary (like a temporary support structure). | PEnum_ElementStatus
Pset_ColumnCommon | Properties common to the definition of all occurrence and type objects of column. | Slope | Slope angle - relative to horizontal (0.0 degrees).The shape information is provided in addition to the shape representation and the geometric parameters used within. In cases of inconsistency between the geometric parameters and the shape properties, provided in the attached property, the geometric parameters take precedence. For geometry editing applications, like CAD: this value should be write-only. | Double
Pset_ColumnCommon | Properties common to the definition of all occurrence and type objects of column. | Roll | Rotation against the longitudinal axis. Relative to the global X direction for all columns that are vertical in regard to the global coordinate system (Profile direction equals global X is Roll = 0.). For all non-vertical columns the following applies: Roll is relative to the global Z direction f(Profile direction of non-vertical columns that equals global Z is Roll = 0.)The shape information is provided in addition to the shape representation and the geometric parameters used within. In cases of inconsistency between the geometric parameters and the shape properties, provided in the attached property, the geometric parameters take precedence. For geometry editing applications, like CAD: this value should be write-only.Note: new property in IFC4 | Double
Pset_ColumnCommon | Properties common to the definition of all occurrence and type objects of column. | IsExternal | Indication whether the element is designed for use in the exterior (TRUE) or not (FALSE). If (TRUE) it is an external element and faces the outside of the building. | Boolean
Pset_ColumnCommon | Properties common to the definition of all occurrence and type objects of column. | ThermalTransmittance | Thermal transmittance coefficient (U-Value) of an element, within the direction of the thermal flow (including all materials). | Double
Pset_ColumnCommon | Properties common to the definition of all occurrence and type objects of column. | LoadBearing | Indicates whether the object is intended to carry loads (TRUE) or not (FALSE). | Boolean
Pset_ColumnCommon | Properties common to the definition of all occurrence and type objects of column. | FireRating | Fire rating for this object. It is given according to the national fire safety classification. | String
Pset_CommunicationsAppliancePHistory | Captures realtime information for communications devices, such as for server farm energy usage. HISTORY: Added in IFC4. | PowerState | Indicates the power state of the device where True is on and False is off. | DateTime
Pset_CommunicationsApplianceTypeAntenna | Properties common to an antenna. This property set is applied to a type or occurrence of IfcCommunicationsAppliance with the predefined type ANTENNA. | AntennaGain | Indicates the antenna gain, which is a ratio of the power transmitted by an antenna in a specific direction compared to an isotropic antenna. | Double
Pset_CommunicationsApplianceTypeAntenna | Properties common to an antenna. This property set is applied to a type or occurrence of IfcCommunicationsAppliance with the predefined type ANTENNA. | PolarizationMode | Indicates the polarization mode of antenna. | PEnum_PolarizationMode
Pset_CommunicationsApplianceTypeAntenna | Properties common to an antenna. This property set is applied to a type or occurrence of IfcCommunicationsAppliance with the predefined type ANTENNA. | RadiationPattern | Indicates the radiation pattern of antenna. | PEnum_RadiationPattern
Pset_CommunicationsApplianceTypeAntenna | Properties common to an antenna. This property set is applied to a type or occurrence of IfcCommunicationsAppliance with the predefined type ANTENNA. | AntennaType | Indicates the type of antenna. | PEnum_AntennaType
Pset_CommunicationsApplianceTypeAutomaton | Properties common to automaton appliances. This property set is applied to a type or occurrence of IfcCommunicationsAppliance with predefined type of AUTOMATON. | InputSignalType | The type of the input signal. | PEnum_InputOutputSignalType
Pset_CommunicationsApplianceTypeAutomaton | Properties common to automaton appliances. This property set is applied to a type or occurrence of IfcCommunicationsAppliance with predefined type of AUTOMATON. | OutputSignalType | The type of the output signal. | PEnum_InputOutputSignalType
Pset_CommunicationsApplianceTypeCommon | Common properties for communications appliances. HISTORY: Added in IFC4. | Reference | Reference ID for this specified type in this project (e.g. type 'A-1'), Also referred to as "construction type". It should be provided as an alternative to the name of the "object type", if the software does not support object types and no classification reference to a recognized classification system used.IFC4.3.0.0 DEPRECATION The Reference property is deprecated and shall no longer be used, use attribute Name on the relating type instead. | String
Pset_CommunicationsApplianceTypeCommon | Common properties for communications appliances. HISTORY: Added in IFC4. | Status | Status of the element, predominately used in renovation or retrofitting projects. The status can be assigned to as "New" - element designed as new addition, "Existing" - element exists and remains, "Demolish" - element existed but is to be demolished, "Temporary" - element will exists only temporary (like a temporary support structure). | PEnum_ElementStatus
Pset_CommunicationsApplianceTypeComputer | Properties common to a computer. This property set is applied to a type or occurrence of IfcCommunicationsAppliance with predefined type of COMPUTER. | StorageCapacity | Indicates the total data storage capacity of the device. It is defined by bytes. | Integer
Pset_CommunicationsApplianceTypeComputer | Properties common to a computer. This property set is applied to a type or occurrence of IfcCommunicationsAppliance with predefined type of COMPUTER. | UserInterfaceType | Indicates the user interface of the computer. | PEnum_ComputerUIType
Pset_CommunicationsApplianceTypeGateway | Properties common to a gateway. This property set is applied to a type or occurrence of IfcCommunicationsAppliance with predefined type of GATEWAY. | NumberOfInterfaces | Indicates the types of interfaces and their number in the device. | Integer
Pset_CommunicationsApplianceTypeIntelligentPeripheral | Properties common to a intelligent peripheral. This property set is applied to a type or occurrence of IfcCommunicationsAppliance with predefined type of INTELLIGENT_PERIPHERAL. | UserCapacity | Indicates the user capacity of the device, defined as the maximum number of users that can be active at the same time. | Integer
Pset_CommunicationsApplianceTypeIpNetworkEquipment | Properties common to a IP network equipment. This property set is applied to a type or occurrence of IfcCommunicationsAppliance with predefined type of IP_NETWORK_EQUIPMENT. | NumberOfSlots | Indicates the number of slots. | Integer
Pset_CommunicationsApplianceTypeIpNetworkEquipment | Properties common to a IP network equipment. This property set is applied to a type or occurrence of IfcCommunicationsAppliance with predefined type of IP_NETWORK_EQUIPMENT. | EquipmentCapacity | Indicates the equipment capacity of the appliance. The value is defined in bits/s. | Double
Pset_CommunicationsApplianceTypeIpNetworkEquipment | Properties common to a IP network equipment. This property set is applied to a type or occurrence of IfcCommunicationsAppliance with predefined type of IP_NETWORK_EQUIPMENT. | NumberOfCoolingFans | Indicates the number of cooling fans in the equipment. | Integer
Pset_CommunicationsApplianceTypeIpNetworkEquipment | Properties common to a IP network equipment. This property set is applied to a type or occurrence of IfcCommunicationsAppliance with predefined type of IP_NETWORK_EQUIPMENT. | SupportedProtocol | Indicates the protocol supported by the IP network equipment. | String
Pset_CommunicationsApplianceTypeIpNetworkEquipment | Properties common to a IP network equipment. This property set is applied to a type or occurrence of IfcCommunicationsAppliance with predefined type of IP_NETWORK_EQUIPMENT. | ManagingSoftware | Indicates the type of software responsible for managing the equipment. | String
Pset_CommunicationsApplianceTypeIpNetworkEquipment | Properties common to a IP network equipment. This property set is applied to a type or occurrence of IfcCommunicationsAppliance with predefined type of IP_NETWORK_EQUIPMENT. | NumberOfInterfaces | Indicates the types of interfaces and their number in the device. | Integer
Pset_CommunicationsApplianceTypeModem | Properties common to a modem. This property set is applied to a type or occurrence of IfcCommunicationsAppliance with predefined type MODEM. | NumberOfCommonInterfaces | Indicates the number of common interfaces on the device. | Integer
Pset_CommunicationsApplianceTypeModem | Properties common to a modem. This property set is applied to a type or occurrence of IfcCommunicationsAppliance with predefined type MODEM. | NumberOfTrafficInterfaces | Indicates the number of traffic interfaces on the device. | Integer
Pset_CommunicationsApplianceTypeModem | Properties common to a modem. This property set is applied to a type or occurrence of IfcCommunicationsAppliance with predefined type MODEM. | CommonInterfaceType | Indicates the type of the device common interfaces. | PEnum_CommonInterfaceType
Pset_CommunicationsApplianceTypeModem | Properties common to a modem. This property set is applied to a type or occurrence of IfcCommunicationsAppliance with predefined type MODEM. | TrafficInterfaceType | Indicates the type of the device traffic interfaces. | PEnum_ModemTrafficInterfaceType
Pset_CommunicationsApplianceTypeOpticalLineTerminal | Properties common to a optical line terminal. This property set is applied to a type or occurrence of IfcCommunicationsAppliance with predefined type OPTICALLINETERMINAL. | NumberOfSlots | Indicates the number of slots. | Integer
Pset_CommunicationsApplianceTypeOpticalLineTerminal | Properties common to a optical line terminal. This property set is applied to a type or occurrence of IfcCommunicationsAppliance with predefined type OPTICALLINETERMINAL. | NumberOfInterfaces | Indicates the types of interfaces and their number in the device. | Integer
Pset_CommunicationsApplianceTypeOpticalNetworkUnit | Properties common to a optical network unit. This property set is applied to a type or occurrence of IfcCommunicationsAppliance with predefined type OPTICAL_NETWORK_UNIT. | OpticalNetworkUnitType | Indicates the type of the optical network unit equipment. | PEnum_OpticalNetworkUnitType
Pset_CommunicationsApplianceTypeOpticalNetworkUnit | Properties common to a optical network unit. This property set is applied to a type or occurrence of IfcCommunicationsAppliance with predefined type OPTICAL_NETWORK_UNIT. | NumberOfInterfaces | Indicates the types of interfaces and their number in the device. | Integer
Pset_CommunicationsApplianceTypeTelecommand | Properties common to a telecommand. This property set is applied to a type or occurrence of IfcCommunicationsAppliance with predefined type TELECOMMAND. | NumberOfWorkstations | Indicates the types or purposes of workstations and their number in the equipment. The defined purpose can be e.g. 'Diagnostic and maintenance', 'Traffic and electric traction', etc. | Integer
Pset_CommunicationsApplianceTypeTelecommand | Properties common to a telecommand. This property set is applied to a type or occurrence of IfcCommunicationsAppliance with predefined type TELECOMMAND. | NumberOfCPUs | The number of CPUs used by the equipment. | Integer
Pset_CommunicationsApplianceTypeTelephonyExchange | Properties common to a telephony exchange. This property set is applied to a type or occurrence of IfcCommunicationsAppliance with predefined type TELEPHONYEXCHANGE. | UserCapacity | Indicates the user capacity of the device, defined as the maximum number of users that can be active at the same time. | Integer
Pset_CommunicationsApplianceTypeTransportEquipment | Properties common to a transport equipment. This property set is applied to a type or occurrence of IfcCommunicationsAppliance with predefined type TRANSPORTEQUIPMENT. | IsUpgradable | Indicates whether the transport equipment can be upgraded or not. | Boolean
Pset_CommunicationsApplianceTypeTransportEquipment | Properties common to a transport equipment. This property set is applied to a type or occurrence of IfcCommunicationsAppliance with predefined type TRANSPORTEQUIPMENT. | ElectricalCrossCapacity | Indicates the electrical cross capacity of the transport equipment. | String
Pset_CommunicationsApplianceTypeTransportEquipment | Properties common to a transport equipment. This property set is applied to a type or occurrence of IfcCommunicationsAppliance with predefined type TRANSPORTEQUIPMENT. | NumberOfSlots | Indicates the number of slots. | Integer
Pset_CommunicationsApplianceTypeTransportEquipment | Properties common to a transport equipment. This property set is applied to a type or occurrence of IfcCommunicationsAppliance with predefined type TRANSPORTEQUIPMENT. | TransportEquipmentType | Indicates the type of transport equipment. | PEnum_TransportEquipmentType
Pset_CommunicationsApplianceTypeTransportEquipment | Properties common to a transport equipment. This property set is applied to a type or occurrence of IfcCommunicationsAppliance with predefined type TRANSPORTEQUIPMENT. | TransportEquipmentAssemblyType | Indicates the type of transport equipment assembly. | PEnum_TransportEquipmentAssemblyType
Pset_CompressorPHistory | Compressor performance history attributes. | CompressorCapacity | The product of the ideal capacity and the overall volumetric efficiency of the compressor. | DateTime
Pset_CompressorPHistory | Compressor performance history attributes. | EnergyEfficiencyRatio | Energy efficiency ratio (EER). | DateTime
Pset_CompressorPHistory | Compressor performance history attributes. | CoefficientOfPerformance | The Coefficient of performance (COP) is the ratio of heat removed to energy input. The energy input may be obtained by multiplying Pset_DistributionPortPHistoryGas.FlowRate on the 'Fuel' port of the IfcChiller by Pset_MaterialFuel.LowerHeatingValue. The IfcDistributionPort for fuel has an associated IfcMaterial with fuel properties and is assigned to an IfcPerformanceHistory object nested within this IfcPerformanceHistory object. | DateTime
Pset_CompressorPHistory | Compressor performance history attributes. | VolumetricEfficiency | Ratio of the actual volume of gas entering the compressor to the theoretical displacement of the compressor. | DateTime
Pset_CompressorPHistory | Compressor performance history attributes. | CompressionEfficiency | Ratio of the work required for isentropic compression of the gas to the work delivered to the gas within the compression volume (as obtained by measurement). | DateTime
Pset_CompressorPHistory | Compressor performance history attributes. | MechanicalEfficiency | The objects operational mechanical efficiency. Ratio of the work (as measured) delivered to the gas to the work input to the compressor shaft. | DateTime
Pset_CompressorPHistory | Compressor performance history attributes. | IsentropicEfficiency | Ratio of the work required for isentropic compression of the gas to work input to the compressor shaft. | DateTime
Pset_CompressorPHistory | Compressor performance history attributes. | CompressorTotalEfficiency | Ratio of the thermal cooling capacity to electrical input. | DateTime
Pset_CompressorPHistory | Compressor performance history attributes. | ShaftPower | The actual shaft power input to the compressor. | DateTime
Pset_CompressorPHistory | Compressor performance history attributes. | InputPower | Input power to the compressor motor. | DateTime
Pset_CompressorPHistory | Compressor performance history attributes. | LubricantPumpHeatGain | Lubricant pump heat gain. | DateTime
Pset_CompressorPHistory | Compressor performance history attributes. | FrictionHeatGain | Friction heat gain. | DateTime
Pset_CompressorPHistory | Compressor performance history attributes. | CompressorTotalHeatGain | Compressor total heat gain. | DateTime
Pset_CompressorPHistory | Compressor performance history attributes. | FullLoadRatio | Ratio of actual power to full load power as a quadratic function of part load, at certain condensing and evaporating temperature, FracFullLoadPower = f ( PartLoadRatio). | DateTime
Pset_CompressorTypeCommon | Compressor type common attributes. | Reference | Reference ID for this specified type in this project (e.g. type 'A-1'), Also referred to as "construction type". It should be provided as an alternative to the name of the "object type", if the software does not support object types and no classification reference to a recognized classification system used.IFC4.3.0.0 DEPRECATION The Reference property is deprecated and shall no longer be used, use attribute Name on the relating type instead. | String
Pset_CompressorTypeCommon | Compressor type common attributes. | Status | Status of the element, predominately used in renovation or retrofitting projects. The status can be assigned to as "New" - element designed as new addition, "Existing" - element exists and remains, "Demolish" - element existed but is to be demolished, "Temporary" - element will exists only temporary (like a temporary support structure). | PEnum_ElementStatus
Pset_CompressorTypeCommon | Compressor type common attributes. | PowerSource | Type of power driving the compressor. | PEnum_CompressorTypePowerSource
Pset_CompressorTypeCommon | Compressor type common attributes. | RefrigerantClass | Refrigerant class used by the object. CFC: Chlorofluorocarbons. HCFC: Hydrochlorofluorocarbons. HFC: Hydrofluorocarbons. | PEnum_RefrigerantClass
Pset_CompressorTypeCommon | Compressor type common attributes. | MinimumPartLoadRatio | Minimum part load ratio as a fraction of nominal capacity. | Double
Pset_CompressorTypeCommon | Compressor type common attributes. | MaximumPartLoadRatio | Maximum part load ratio as a fraction of nominal capacity. | Double
Pset_CompressorTypeCommon | Compressor type common attributes. | CompressorSpeed | Compressor speed. | Double
Pset_CompressorTypeCommon | Compressor type common attributes. | NominalCapacity | The total nominal or volumetric capacity of the object. Compressor nameplate capacity. | Double
Pset_CompressorTypeCommon | Compressor type common attributes. | IdealCapacity | Compressor capacity under ideal conditions. | Double
Pset_CompressorTypeCommon | Compressor type common attributes. | IdealShaftPower | Compressor shaft power under ideal conditions. | Double
Pset_CompressorTypeCommon | Compressor type common attributes. | HasHotGasBypass | Whether or not hot gas bypass is provided for the compressor. TRUE = Yes, FALSE = No. | Boolean
Pset_CompressorTypeCommon | Compressor type common attributes. | ImpellerDiameter | Diameter of object - used to scale performance of geometrically similar objects. | Double
Pset_ConcreteElementGeneral | General properties common to different types of concrete elements, including reinforced concrete elements. The property set can be used by a number of subtypes of IfcBuiltElement, indicated that such element is designed or constructed using a concrete construction method. | AssemblyPlace | Enumeration defining where the assembly is intended to take place, either in a factory, other offsite location or on the building site. | PEnum_AssemblyPlace
Pset_ConcreteElementGeneral | General properties common to different types of concrete elements, including reinforced concrete elements. The property set can be used by a number of subtypes of IfcBuiltElement, indicated that such element is designed or constructed using a concrete construction method. | CastingMethod | The method of casting the concrete into its designed form. | PEnum_ConcreteCastingMethod
Pset_ConcreteElementGeneral | General properties common to different types of concrete elements, including reinforced concrete elements. The property set can be used by a number of subtypes of IfcBuiltElement, indicated that such element is designed or constructed using a concrete construction method. | StructuralClass | The structural class defined for the concrete structure (e.g. '1'). | String
Pset_ConcreteElementGeneral | General properties common to different types of concrete elements, including reinforced concrete elements. The property set can be used by a number of subtypes of IfcBuiltElement, indicated that such element is designed or constructed using a concrete construction method. | StrengthClass | Classification of the concrete strength in accordance with the concrete design code which is applied in the project. | String
Pset_ConcreteElementGeneral | General properties common to different types of concrete elements, including reinforced concrete elements. The property set can be used by a number of subtypes of IfcBuiltElement, indicated that such element is designed or constructed using a concrete construction method. | ExposureClass | Classification of exposure to environmental conditions, usually specified in accordance with the concrete design code which is applied in the project. | String
Pset_ConcreteElementGeneral | General properties common to different types of concrete elements, including reinforced concrete elements. The property set can be used by a number of subtypes of IfcBuiltElement, indicated that such element is designed or constructed using a concrete construction method. | ReinforcementVolumeRatio | The required ratio of the effective mass of the reinforcement to the effective volume of the concrete of a reinforced concrete structural element. | Double
Pset_ConcreteElementGeneral | General properties common to different types of concrete elements, including reinforced concrete elements. The property set can be used by a number of subtypes of IfcBuiltElement, indicated that such element is designed or constructed using a concrete construction method. | ReinforcementAreaRatio | The required ratio of the effective area of the reinforcement to the effective area of the concrete At any section of a reinforced concrete structural element. | Double
Pset_ConcreteElementGeneral | General properties common to different types of concrete elements, including reinforced concrete elements. The property set can be used by a number of subtypes of IfcBuiltElement, indicated that such element is designed or constructed using a concrete construction method. | DimensionalAccuracyClass | Classification designation of the dimensional accuracy requirement according to local standards. | String
Pset_ConcreteElementGeneral | General properties common to different types of concrete elements, including reinforced concrete elements. The property set can be used by a number of subtypes of IfcBuiltElement, indicated that such element is designed or constructed using a concrete construction method. | ConstructionToleranceClass | Classification designation of the on-site construction tolerances according to local standards. | String
Pset_ConcreteElementGeneral | General properties common to different types of concrete elements, including reinforced concrete elements. The property set can be used by a number of subtypes of IfcBuiltElement, indicated that such element is designed or constructed using a concrete construction method. | ConcreteCover | The protective concrete cover at the reinforcing bars according to local building regulations. | Double
Pset_ConcreteElementGeneral | General properties common to different types of concrete elements, including reinforced concrete elements. The property set can be used by a number of subtypes of IfcBuiltElement, indicated that such element is designed or constructed using a concrete construction method. | ConcreteCoverAtMainBars | The protective concrete cover at the main reinforcing bars according to local building regulations. | Double
Pset_ConcreteElementGeneral | General properties common to different types of concrete elements, including reinforced concrete elements. The property set can be used by a number of subtypes of IfcBuiltElement, indicated that such element is designed or constructed using a concrete construction method. | ConcreteCoverAtLinks | The protective concrete cover at the reinforcement links according to local building regulations. | Double
Pset_ConcreteElementGeneral | General properties common to different types of concrete elements, including reinforced concrete elements. The property set can be used by a number of subtypes of IfcBuiltElement, indicated that such element is designed or constructed using a concrete construction method. | ReinforcementStrengthClass | Classification of the reinforcement strength in accordance with the concrete design code which is applied in the project. The reinforcing strength class often combines strength and ductility. | String
Pset_CondenserPHistory | Condenser performance history attributes. | HeatRejectionRate | Sum of the refrigeration effect and the heat equivalent of the power input to the compressor. | DateTime
Pset_CondenserPHistory | Condenser performance history attributes. | ExteriorHeatTransferCoefficient | Exterior heat transfer coefficient associated with exterior surface area. | DateTime
Pset_CondenserPHistory | Condenser performance history attributes. | InteriorHeatTransferCoefficient | Interior heat transfer coefficient associated with interior surface area. | DateTime
Pset_CondenserPHistory | Condenser performance history attributes. | RefrigerantFoulingResistance | Fouling resistance on the refrigerant side. | DateTime
Pset_CondenserPHistory | Condenser performance history attributes. | CondensingTemperature | Refrigerant condensing temperature. | DateTime
Pset_CondenserPHistory | Condenser performance history attributes. | LogarithmicMeanTemperatureDifference | Logarithmic mean temperature difference between refrigerant and water or air. | DateTime
Pset_CondenserPHistory | Condenser performance history attributes. | UAcurves | UV = f (VExterior, VInterior), UV as a function of interior and exterior fluid flow velocity at the entrance. | DateTime
Pset_CondenserPHistory | Condenser performance history attributes. | CompressorCondenserHeatGain | Heat gain between condenser inlet to compressor outlet. | DateTime
Pset_CondenserPHistory | Condenser performance history attributes. | CompressorCondenserPressureDrop | Pressure drop between condenser inlet and compressor outlet. | DateTime
Pset_CondenserPHistory | Condenser performance history attributes. | CondenserMeanVoidFraction | Mean void fraction in condenser. | DateTime
Pset_CondenserPHistory | Condenser performance history attributes. | WaterFoulingResistance | Fouling resistance on water/air side. | DateTime
Pset_CondenserTypeCommon | Condenser type common attributes. | Reference | Reference ID for this specified type in this project (e.g. type 'A-1'), Also referred to as "construction type". It should be provided as an alternative to the name of the "object type", if the software does not support object types and no classification reference to a recognized classification system used.IFC4.3.0.0 DEPRECATION The Reference property is deprecated and shall no longer be used, use attribute Name on the relating type instead. | String
Pset_CondenserTypeCommon | Condenser type common attributes. | Status | Status of the element, predominately used in renovation or retrofitting projects. The status can be assigned to as "New" - element designed as new addition, "Existing" - element exists and remains, "Demolish" - element existed but is to be demolished, "Temporary" - element will exists only temporary (like a temporary support structure). | PEnum_ElementStatus
Pset_CondenserTypeCommon | Condenser type common attributes. | RefrigerantClass | Refrigerant class used by the object. CFC: Chlorofluorocarbons. HCFC: Hydrochlorofluorocarbons. HFC: Hydrofluorocarbons. | PEnum_RefrigerantClass
Pset_CondenserTypeCommon | Condenser type common attributes. | ExternalSurfaceArea | External surface area (both primary and secondary area). | Double
Pset_CondenserTypeCommon | Condenser type common attributes. | InternalSurfaceArea | Internal surface area. | Double
Pset_CondenserTypeCommon | Condenser type common attributes. | InternalRefrigerantVolume | Internal volume of object (refrigerant side). | Double
Pset_CondenserTypeCommon | Condenser type common attributes. | InternalWaterVolume | Internal volume of object (water side). | Double
Pset_CondenserTypeCommon | Condenser type common attributes. | NominalHeatTransferArea | Nominal heat transfer surface area associated with nominal overall heat transfer coefficient. | Double
Pset_CondenserTypeCommon | Condenser type common attributes. | NominalHeatTransferCoefficient | Nominal overall heat transfer coefficient associated with nominal heat transfer area. | Double
Pset_Condition | Determines the state or condition of an element at a particular point in time. | AssessmentDate | Date on which the overall condition is assessed | DateTime
Pset_Condition | Determines the state or condition of an element at a particular point in time. | AssessmentCondition | The overall condition of a product based on an assessment of the contributions to the overall condition made by the various criteria considered. The meanings given to the values of assessed condition should be agreed and documented by local agreements. For instance, is overall condition measured on a scale of 1 - 10 or by assigning names such as Good, OK, Poor. | String
Pset_Condition | Determines the state or condition of an element at a particular point in time. | AssessmentDescription | Qualitative description of the condition. | String
Pset_Condition | Determines the state or condition of an element at a particular point in time. | AssessmentType | Category of latest condition assessment report of the asset. | String
Pset_Condition | Determines the state or condition of an element at a particular point in time. | AssessmentMethod | External reference to assessment method or application used to perform the assessment. | String
Pset_Condition | Determines the state or condition of an element at a particular point in time. | LastAssessmentReport | Reference to latest condition (state of health) report. | String
Pset_Condition | Determines the state or condition of an element at a particular point in time. | NextAssessmentDate | Date of next condition inspection | DateTime
Pset_Condition | Determines the state or condition of an element at a particular point in time. | AssessmentFrequency | Indicates how often the equipment should be assessed, to have a clear estimation on its working state, based on which the maintenance staff can decide whether it requires maintenance or requires to be updated or replaced. | DateTime
Pset_ConstructionAdministration | Properties for Construction Administration. Often used for facility and asset management. | ProcurementMethod | The method by which an IfcProductType/IfcProduct is acquired and installed. The value provided shall be one of the following four character acronyms: “CFCI” (meaning Contractor Furnished Contractor Installed), “OFCI” (meaning Owner Furnished Contractor Installed), or “OFOI” (meaning Owner Furnished Owner Installed). | String
Pset_ConstructionAdministration | Properties for Construction Administration. Often used for facility and asset management. | SpecificationSectionNumber | A reference number to an external contract technical specification section describing either (a) minimum performance requirements of a given IfcProductType/IfcProduct or (b) a preselection for a specific IfcProductType/IfcProduct made for this project. | String
Pset_ConstructionAdministration | Properties for Construction Administration. Often used for facility and asset management. | SubmittalIdentifer | The reference number to an external construction administration submittal used by the construction contractor and/or subcontractor to verify that the referenced IfcProductType/IfcProduct selection conforms with the requirements found in the referenced SpecificationSectionNumber. | String
Pset_ConstructionOccurence | Property set for construction occurrence. | InstallationDate | Date on which the element is installed. | DateTime
Pset_ConstructionOccurence | Property set for construction occurrence. | ModelNumber | The model number and/or unit designator assigned by the manufacturer of the manufactured item. | String
Pset_ConstructionOccurence | Property set for construction occurrence. | TagNumber | Tag number. | String
Pset_ConstructionOccurence | Property set for construction occurrence. | AssetIdentifier | A unique identification assigned to an asset that enables its differentiation from other assets.NOTE The asset identifier is unique within the asset register. It differs from the globally unique id assigned to the instance of an entity populating a database. | String
Pset_ConstructionResource | Properties for tracking resource usage over time. | ScheduleWorkProgression | The scheduled work on behalf of the resource allocation. | DateTime
Pset_ConstructionResource | Properties for tracking resource usage over time. | ActualWorkTime | The actual work on behalf of the resource allocation. | DateTime
Pset_ConstructionResource | Properties for tracking resource usage over time. | RemainingWorkProgression | The remaining work on behalf of the resource allocation. | DateTime
Pset_ConstructionResource | Properties for tracking resource usage over time. | ScheduleCost | The budgeted cost on behalf of the resource allocation. | DateTime
Pset_ConstructionResource | Properties for tracking resource usage over time. | ActualCost | The actual cost on behalf of the resource allocation. | DateTime
Pset_ConstructionResource | Properties for tracking resource usage over time. | RemainingCost | The remaining cost on behalf of the resource allocation. | DateTime
Pset_ConstructionResource | Properties for tracking resource usage over time. | ScheduleCompletion | The scheduled completion percentage of the allocation. | DateTime
Pset_ConstructionResource | Properties for tracking resource usage over time. | ActualCompletion | The actual completion percentage of the allocation. | DateTime
Pset_ControllerPHistory | Properties for history of controller values. HISTORY: Added in IFC4. | ValueHistory | Indicates values over time which may be recorded continuously or only when changed beyond a particular deadband. The range of possible values is defined by the Value property on the corresponding occurrence property set (Pset_ControllerTypeFloating, Pset_ControllerTypeProportional, Pset_ControllerTypeMultiPosition, or Pset_ControllerTypeTwoPosition). | DateTime
Pset_ControllerPHistory | Properties for history of controller values. HISTORY: Added in IFC4. | Quality | Indicates the quality of measurement or failure condition, which may be further qualified by the Status. True: measured values are considered reliable; False: measured values are considered not reliable (i.e. a fault has been detected); Unknown: reliability of values is uncertain. | DateTime
Pset_ControllerPHistory | Properties for history of controller values. HISTORY: Added in IFC4. | Status | Status of the element, predominately used in renovation or retrofitting projects. The status can be assigned to as "New" - element designed as new addition, "Existing" - element exists and remains, "Demolish" - element existed but is to be demolished, "Temporary" - element will exists only temporary (like a temporary support structure). Indicates an error code or identifier, whose meaning is specific to the particular automation system. Example values include: 'ConfigurationError', 'NotConnected', 'DeviceFailure', 'SensorFailure', 'LastKnown, 'CommunicationsFailure', 'OutOfService'. | DateTime
Pset_ControllerTypeCommon | Controller type common attributes. | Reference | Reference ID for this specified type in this project (e.g. type 'A-1'), Also referred to as "construction type". It should be provided as an alternative to the name of the "object type", if the software does not support object types and no classification reference to a recognized classification system used.IFC4.3.0.0 DEPRECATION The Reference property is deprecated and shall no longer be used, use attribute Name on the relating type instead. | String
Pset_ControllerTypeCommon | Controller type common attributes. | Status | Status of the element, predominately used in renovation or retrofitting projects. The status can be assigned to as "New" - element designed as new addition, "Existing" - element exists and remains, "Demolish" - element existed but is to be demolished, "Temporary" - element will exists only temporary (like a temporary support structure). | PEnum_ElementStatus
Pset_ControllerTypeFloating | Properties for signal handling for an analog controller taking disparate valued multiple inputs and creating a single valued output. HISTORY: IFC4 adapted from Pset_ControllerTypeCommon and applicable predefined type made specific to FLOATING; ACCUMULATOR and PULSECONVERTER types added; additional properties added to replace Pset_AnalogInput and Pset_AnalogOutput. | ControlType | The type controller, signal modification effected and applicable ports CONSTANT: No inputs; SignalOffset is written to the output value. MODIFIER: Single analog input is read, added to SignalOffset, multiplied by SignalFactor, and written to the output value. ABSOLUTE: Single analog input is read and absolute value is written to the output value. INVERSE: Single analog input is read, 1.0 is divided by the input value and written to the output value. HYSTERISIS: Single analog input is read, delayed according to SignalTime, and written to the output value. RUNNINGAVERAGE: Single analog input is read, averaged over SignalTime, and written to the output value. DERIVATIVE: Single analog input is read and the rate of change during the SignalTime is written to the output value. INTEGRAL: Single analog input is read and the average value during the SignalTime is written to the output value. BINARY: Single binary input is read and SignalOffset is written to the output value if True. ACCUMULATOR: Single binary input is read, and for each pulse the SignalOffset is added to the accumulator, and while the accumulator is greater than the SignalFactor, the accumulator is decremented by SignalFactor and the integer result is incremented by one. PULSECONVERTER: Single integer input is read, and for each increment the SignalMultiplier is added and written to the output value. SUM: Two analog inputs are read, added, and written to the output value. SUBTRACT: Two analog inputs are read, subtracted, and written to the output value. PRODUCT: Two analog inputs are read, multiplied, and written to the output value. DIVIDE: Two analog inputs are read, divided, and written to the output value. AVERAGE: Two analog inputs are read and the average is written to the output value. MAXIMUM: Two analog inputs are read and the maximum is written to the output value. MINIMUM: Two analog inputs are read and the minimum is written to the output value.. INPUT: Controller element is a dedicated input. OUTPUT: Controller element is a dedicated output. VARIABLE: Controller element is an in-memory variable. | PEnum_ControllerTypeFloating
Pset_ControllerTypeFloating | Properties for signal handling for an analog controller taking disparate valued multiple inputs and creating a single valued output. HISTORY: IFC4 adapted from Pset_ControllerTypeCommon and applicable predefined type made specific to FLOATING; ACCUMULATOR and PULSECONVERTER types added; additional properties added to replace Pset_AnalogInput and Pset_AnalogOutput. | Labels | Table mapping values to labels Labels indicate transition points such as 'Hi', 'Lo', 'HiHi', or 'LoLo'. | String
Pset_ControllerTypeFloating | Properties for signal handling for an analog controller taking disparate valued multiple inputs and creating a single valued output. HISTORY: IFC4 adapted from Pset_ControllerTypeCommon and applicable predefined type made specific to FLOATING; ACCUMULATOR and PULSECONVERTER types added; additional properties added to replace Pset_AnalogInput and Pset_AnalogOutput. | Range | The physical range of values supported by the device. | Double
Pset_ControllerTypeFloating | Properties for signal handling for an analog controller taking disparate valued multiple inputs and creating a single valued output. HISTORY: IFC4 adapted from Pset_ControllerTypeCommon and applicable predefined type made specific to FLOATING; ACCUMULATOR and PULSECONVERTER types added; additional properties added to replace Pset_AnalogInput and Pset_AnalogOutput. | Value | The expected range and default value. The expected range and default value. While the property data type is IfcReal (to support all cases including when the units are unknown), a unit may optionally be provided to indicate the measure and unit. The LowerLimitValue and UpperLimitValue must fall within the physical Range and may be used to determine extents when charting Pset_ControllerPHistory.Value. | Double
Pset_ControllerTypeFloating | Properties for signal handling for an analog controller taking disparate valued multiple inputs and creating a single valued output. HISTORY: IFC4 adapted from Pset_ControllerTypeCommon and applicable predefined type made specific to FLOATING; ACCUMULATOR and PULSECONVERTER types added; additional properties added to replace Pset_AnalogInput and Pset_AnalogOutput. | SignalOffset | Offset constant added to modified signal. | Double
Pset_ControllerTypeFloating | Properties for signal handling for an analog controller taking disparate valued multiple inputs and creating a single valued output. HISTORY: IFC4 adapted from Pset_ControllerTypeCommon and applicable predefined type made specific to FLOATING; ACCUMULATOR and PULSECONVERTER types added; additional properties added to replace Pset_AnalogInput and Pset_AnalogOutput. | SignalFactor | Factor multiplied onto offset signal. | Double
Pset_ControllerTypeFloating | Properties for signal handling for an analog controller taking disparate valued multiple inputs and creating a single valued output. HISTORY: IFC4 adapted from Pset_ControllerTypeCommon and applicable predefined type made specific to FLOATING; ACCUMULATOR and PULSECONVERTER types added; additional properties added to replace Pset_AnalogInput and Pset_AnalogOutput. | SignalTime | Time factor used for integral and running average controllers. | DateTime
Pset_ControllerTypeMultiPosition | Properties for discrete inputs, outputs, and values within a programmable logic controller. HISTORY: New in IFC4, replaces Pset_MultiStateInput and Pset_MultiStateOutput. | ControlType | The type controller, signal modification effected and applicable ports INPUT: Controller element is a dedicated input. OUTPUT: Controller element is a dedicated output. VARIABLE: Controller element is an in-memory variable. | PEnum_ControllerMultiPositionType
Pset_ControllerTypeMultiPosition | Properties for discrete inputs, outputs, and values within a programmable logic controller. HISTORY: New in IFC4, replaces Pset_MultiStateInput and Pset_MultiStateOutput. | Labels | Table mapping values to labels Each entry corresponds to an integer within the ValueRange. | String
Pset_ControllerTypeMultiPosition | Properties for discrete inputs, outputs, and values within a programmable logic controller. HISTORY: New in IFC4, replaces Pset_MultiStateInput and Pset_MultiStateOutput. | IntegerRange | The physical range of values supported by the device. | Integer
Pset_ControllerTypeMultiPosition | Properties for discrete inputs, outputs, and values within a programmable logic controller. HISTORY: New in IFC4, replaces Pset_MultiStateInput and Pset_MultiStateOutput. | Value | The expected range and default value. The expected range and default value. The LowerLimitValue and UpperLimitValue must fall within the physical Range. | Integer
Pset_ControllerTypeProgrammable | Properties for Discrete Digital Control (DDC) or programmable logic controllers. HISTORY: Added in IFC4. | ControlType | The type controller, signal modification effected and applicable ports PRIMARY: Controller has built-in communication interface for PC connection, may manage secondary controllers. SECONDARY: Controller communicates with primary controller and its own managed devices. | PEnum_ControllerTypeProgrammable
Pset_ControllerTypeProgrammable | Properties for Discrete Digital Control (DDC) or programmable logic controllers. HISTORY: Added in IFC4. | FirmwareVersion | Indicates version of device firmware according to device manufacturer. | String
Pset_ControllerTypeProgrammable | Properties for Discrete Digital Control (DDC) or programmable logic controllers. HISTORY: Added in IFC4. | SoftwareVersion | Indicates version of application software according to systems integrator. | String
Pset_ControllerTypeProgrammable | Properties for Discrete Digital Control (DDC) or programmable logic controllers. HISTORY: Added in IFC4. | Application | Indicates application of controller. | PEnum_ControllerApplication
Pset_ControllerTypeProportional | Properties for signal handling for an proportional controller taking setpoint and feedback inputs and creating a single valued output. HISTORY: In IFC4, SignalFactor1, SignalFactor2 and SignalFactor3 changed to ProportionalConstant, IntegralConstant and DerivativeConstant. SignalTime1 and SignalTime2 changed to SignalTimeIncrease and SignalTimeDecrease. | ControlType | The type controller, signal modification effected and applicable ports PROPORTIONAL: Output is proportional to the control error. The gain of a proportional control (Kp) will have the effect of reducing the rise time and reducing , but never eliminating, the steady-state error of the variable controlled. PROPORTIONALINTEGRAL: Part of the output is proportional to the control error and part is proportional to the time integral of the control error. Adding the gain of an integral control (Ki) will have the effect of eliminating the steady-state error of the variable controlled, but it may make the transient response worse. PROPORTIONALINTEGRALDERIVATIVE: Part of the output is proportional to the control error, part is proportional to the time integral of the control error and part is proportional to the time derivative of the control error. Adding the gain of a derivative control (Kd) will have the effect of increasing the stability of the system, reducing the overshoot, and improving the transient response of the variable controlled. | PEnum_ControllerProportionalType
Pset_ControllerTypeProportional | Properties for signal handling for an proportional controller taking setpoint and feedback inputs and creating a single valued output. HISTORY: In IFC4, SignalFactor1, SignalFactor2 and SignalFactor3 changed to ProportionalConstant, IntegralConstant and DerivativeConstant. SignalTime1 and SignalTime2 changed to SignalTimeIncrease and SignalTimeDecrease. | Labels | Table mapping values to labels Labels indicate transition points such as 'Hi', 'Lo', 'HiHi', or 'LoLo'. | String
Pset_ControllerTypeProportional | Properties for signal handling for an proportional controller taking setpoint and feedback inputs and creating a single valued output. HISTORY: In IFC4, SignalFactor1, SignalFactor2 and SignalFactor3 changed to ProportionalConstant, IntegralConstant and DerivativeConstant. SignalTime1 and SignalTime2 changed to SignalTimeIncrease and SignalTimeDecrease. | Range | The physical range of values supported by the device. | Double
Pset_ControllerTypeProportional | Properties for signal handling for an proportional controller taking setpoint and feedback inputs and creating a single valued output. HISTORY: In IFC4, SignalFactor1, SignalFactor2 and SignalFactor3 changed to ProportionalConstant, IntegralConstant and DerivativeConstant. SignalTime1 and SignalTime2 changed to SignalTimeIncrease and SignalTimeDecrease. | Value | The expected range and default value. The expected range and default value. While the property data type is IfcReal (to support all cases including when the units are unknown), a unit may optionally be provided to indicate the measure and unit. | Double
Pset_ControllerTypeProportional | Properties for signal handling for an proportional controller taking setpoint and feedback inputs and creating a single valued output. HISTORY: In IFC4, SignalFactor1, SignalFactor2 and SignalFactor3 changed to ProportionalConstant, IntegralConstant and DerivativeConstant. SignalTime1 and SignalTime2 changed to SignalTimeIncrease and SignalTimeDecrease. | ProportionalConstant | The proportional gain factor of the controller (usually referred to as Kp). | Double
Pset_ControllerTypeProportional | Properties for signal handling for an proportional controller taking setpoint and feedback inputs and creating a single valued output. HISTORY: In IFC4, SignalFactor1, SignalFactor2 and SignalFactor3 changed to ProportionalConstant, IntegralConstant and DerivativeConstant. SignalTime1 and SignalTime2 changed to SignalTimeIncrease and SignalTimeDecrease. | IntegralConstant | The integral gain factor of the controller (usually referred to as Ki). Asserted where ControlType is PROPORTIONALINTEGRAL or PROPORTIONALINTEGRALDERIVATIVE. | Double
Pset_ControllerTypeProportional | Properties for signal handling for an proportional controller taking setpoint and feedback inputs and creating a single valued output. HISTORY: In IFC4, SignalFactor1, SignalFactor2 and SignalFactor3 changed to ProportionalConstant, IntegralConstant and DerivativeConstant. SignalTime1 and SignalTime2 changed to SignalTimeIncrease and SignalTimeDecrease. | DerivativeConstant | The derivative gain factor of the controller (usually referred to as Kd). Asserted where ControlType is PROPORTIONALINTEGRALDERIVATIVE. | Double
Pset_ControllerTypeProportional | Properties for signal handling for an proportional controller taking setpoint and feedback inputs and creating a single valued output. HISTORY: In IFC4, SignalFactor1, SignalFactor2 and SignalFactor3 changed to ProportionalConstant, IntegralConstant and DerivativeConstant. SignalTime1 and SignalTime2 changed to SignalTimeIncrease and SignalTimeDecrease. | SignalTimeIncrease | Time factor used for exponential increase. | DateTime
Pset_ControllerTypeProportional | Properties for signal handling for an proportional controller taking setpoint and feedback inputs and creating a single valued output. HISTORY: In IFC4, SignalFactor1, SignalFactor2 and SignalFactor3 changed to ProportionalConstant, IntegralConstant and DerivativeConstant. SignalTime1 and SignalTime2 changed to SignalTimeIncrease and SignalTimeDecrease. | SignalTimeDecrease | Time factor used for exponential decrease. | DateTime
Pset_ControllerTypeTwoPosition | Properties for signal handling for an analog controller taking disparate valued multiple inputs and creating a single valued binary output. HISTORY: In IFC4, extended properties to replace Pset_BinaryInput and Pset_BinaryOutput. | ControlType | The type controller, signal modification effected and applicable ports LOWERLIMITSWITCH: Single analog input is read and if less than Value.LowerBound then True is written to the output value. UPPERLIMITSWITCH: Single analog input is read and if more than Value.UpperBound then True is written to the output value. LOWERBANDSWITCH: Single analog input is read and if less than Value.LowerBound+BandWidth then True is written to the output value. UPPERBANDSWITCH: Single analog input is read and if more than Value.UpperBound-BandWidth then True is written to the output value. NOT: Single binary input is read and the opposite value is written to the output value. AND: Two binary inputs are read and if both are True then True is written to the output value. OR: Two binary inputs are read and if either is True then True is written to the output value. XOR: Two binary inputs are read and if one is true then True is written to the output value. CALENDAR: No inputs; the current time is compared with an IfcWorkCalendar to which the IfcController is assigned and True is written if active. INPUT: Controller element is a dedicated input. OUTPUT: Controller element is a dedicated output. VARIABLE: Controller element is an in-memory variable. | PEnum_ControllerTwoPositionType
Pset_ControllerTypeTwoPosition | Properties for signal handling for an analog controller taking disparate valued multiple inputs and creating a single valued binary output. HISTORY: In IFC4, extended properties to replace Pset_BinaryInput and Pset_BinaryOutput. | Labels | Table mapping values to labels Labels indicate the meanings of True and False, such as 'Open' and 'Closed' | String
Pset_ControllerTypeTwoPosition | Properties for signal handling for an analog controller taking disparate valued multiple inputs and creating a single valued binary output. HISTORY: In IFC4, extended properties to replace Pset_BinaryInput and Pset_BinaryOutput. | Polarity | True indicates normal polarity; False indicates reverse polarity. | Boolean
Pset_ControllerTypeTwoPosition | Properties for signal handling for an analog controller taking disparate valued multiple inputs and creating a single valued binary output. HISTORY: In IFC4, extended properties to replace Pset_BinaryInput and Pset_BinaryOutput. | Value | The expected range and default value. The default value such as normally-closed or normally-open. | Boolean
Pset_CooledBeamPHistory | Common performance history attributes for a cooled beam. | TotalCoolingCapacity | Total cooling capacity. This includes cooling capacity of beam and cooling capacity of supply air. | DateTime
Pset_CooledBeamPHistory | Common performance history attributes for a cooled beam. | TotalHeatingCapacity | Total heating capacity. This includes heating capacity of beam and heating capacity of supply air. | DateTime
Pset_CooledBeamPHistory | Common performance history attributes for a cooled beam. | BeamCoolingCapacity | Cooling capacity of beam. This excludes cooling capacity of supply air. | DateTime
Pset_CooledBeamPHistory | Common performance history attributes for a cooled beam. | BeamHeatingCapacity | Heating capacity of beam. This excludes heating capacity of supply air. | DateTime
Pset_CooledBeamPHistory | Common performance history attributes for a cooled beam. | CoolingWaterFlowRate | Water flow rate for cooling. | DateTime
Pset_CooledBeamPHistory | Common performance history attributes for a cooled beam. | HeatingWaterFlowRate | Water flow rate for heating. | DateTime
Pset_CooledBeamPHistory | Common performance history attributes for a cooled beam. | CorrectionFactorForCooling | Correction factor k as a function of water flow rate (used to calculate cooling capacity). | DateTime
Pset_CooledBeamPHistory | Common performance history attributes for a cooled beam. | CorrectionFactorForHeating | Correction factor k as a function of water flow rate (used to calculate heating capacity). | DateTime
Pset_CooledBeamPHistory | Common performance history attributes for a cooled beam. | WaterPressureDropCurves | Water pressure drop as function of water flow rate. | DateTime
Pset_CooledBeamPHistory | Common performance history attributes for a cooled beam. | SupplyWaterTemperatureCooling | Supply water temperature in cooling mode. | DateTime
Pset_CooledBeamPHistory | Common performance history attributes for a cooled beam. | ReturnWaterTemperatureCooling | Return water temperature in cooling mode. | DateTime
Pset_CooledBeamPHistory | Common performance history attributes for a cooled beam. | SupplyWaterTemperatureHeating | Supply water temperature in heating mode. | DateTime
Pset_CooledBeamPHistory | Common performance history attributes for a cooled beam. | ReturnWaterTemperatureHeating | Return water temperature in heating mode. | DateTime
Pset_CooledBeamPHistoryActive | Performance history attributes for an active cooled beam. | AirFlowRate | Air flow rate. | DateTime
Pset_CooledBeamPHistoryActive | Performance history attributes for an active cooled beam. | Throw | Distance cooled beam throws the air. | DateTime
Pset_CooledBeamPHistoryActive | Performance history attributes for an active cooled beam. | AirPressureDropCurves | Air pressure drop as function of air flow rate. | DateTime
Pset_CooledBeamTypeActive | Active (ventilated) cooled beam common attributes. | AirFlowConfiguration | Air flow configuration type of cooled beam. | PEnum_CooledBeamActiveAirFlowConfigurationType
Pset_CooledBeamTypeActive | Active (ventilated) cooled beam common attributes. | AirFlowRateRange | Possible range of airflow that can be delivered. | Double
Pset_CooledBeamTypeActive | Active (ventilated) cooled beam common attributes. | SupplyAirConnectionType | The manner in which the pipe connection is made to the cooled beam. | PEnum_CooledBeamSupplyAirConnectionType
Pset_CooledBeamTypeActive | Active (ventilated) cooled beam common attributes. | ConnectionSize | The connection size of the object. Duct connection diameter. | Double
Pset_CooledBeamTypeCommon | Cooled beam common attributes. SoundLevel and SoundAttenuation attributes deleted in IFC2x2 Pset Addendum: Use IfcSoundProperties instead. | Reference | Reference ID for this specified type in this project (e.g. type 'A-1'), Also referred to as "construction type". It should be provided as an alternative to the name of the "object type", if the software does not support object types and no classification reference to a recognized classification system used.IFC4.3.0.0 DEPRECATION The Reference property is deprecated and shall no longer be used, use attribute Name on the relating type instead. | String
Pset_CooledBeamTypeCommon | Cooled beam common attributes. SoundLevel and SoundAttenuation attributes deleted in IFC2x2 Pset Addendum: Use IfcSoundProperties instead. | Status | Status of the element, predominately used in renovation or retrofitting projects. The status can be assigned to as "New" - element designed as new addition, "Existing" - element exists and remains, "Demolish" - element existed but is to be demolished, "Temporary" - element will exists only temporary (like a temporary support structure). | PEnum_ElementStatus
Pset_CooledBeamTypeCommon | Cooled beam common attributes. SoundLevel and SoundAttenuation attributes deleted in IFC2x2 Pset Addendum: Use IfcSoundProperties instead. | IsFreeHanging | Is it free hanging type (not mounted in a false ceiling)? | Boolean
Pset_CooledBeamTypeCommon | Cooled beam common attributes. SoundLevel and SoundAttenuation attributes deleted in IFC2x2 Pset Addendum: Use IfcSoundProperties instead. | PipeConnection | The manner in which the pipe connection is made to the cooled beam. | PEnum_CooledBeamPipeConnection
Pset_CooledBeamTypeCommon | Cooled beam common attributes. SoundLevel and SoundAttenuation attributes deleted in IFC2x2 Pset Addendum: Use IfcSoundProperties instead. | WaterFlowControlSystemType | Factory fitted waterflow control system. | PEnum_CooledBeamWaterFlowControlSystemType
Pset_CooledBeamTypeCommon | Cooled beam common attributes. SoundLevel and SoundAttenuation attributes deleted in IFC2x2 Pset Addendum: Use IfcSoundProperties instead. | WaterPressureRange | Allowable water circuit working pressure range. | Double
Pset_CooledBeamTypeCommon | Cooled beam common attributes. SoundLevel and SoundAttenuation attributes deleted in IFC2x2 Pset Addendum: Use IfcSoundProperties instead. | NominalCoolingCapacity | Nominal cooling capacity. | Double
Pset_CooledBeamTypeCommon | Cooled beam common attributes. SoundLevel and SoundAttenuation attributes deleted in IFC2x2 Pset Addendum: Use IfcSoundProperties instead. | NominalSurroundingTemperatureCooling | Nominal surrounding temperature (refers to nominal cooling capacity). | Double
Pset_CooledBeamTypeCommon | Cooled beam common attributes. SoundLevel and SoundAttenuation attributes deleted in IFC2x2 Pset Addendum: Use IfcSoundProperties instead. | NominalSurroundingHumidityCooling | Nominal surrounding humidity (refers to nominal cooling capacity). | Double
Pset_CooledBeamTypeCommon | Cooled beam common attributes. SoundLevel and SoundAttenuation attributes deleted in IFC2x2 Pset Addendum: Use IfcSoundProperties instead. | NominalSupplyWaterTemperatureCooling | Nominal supply water temperature (refers to nominal cooling capacity). | Double
Pset_CooledBeamTypeCommon | Cooled beam common attributes. SoundLevel and SoundAttenuation attributes deleted in IFC2x2 Pset Addendum: Use IfcSoundProperties instead. | NominalReturnWaterTemperatureCooling | Nominal return water temperature (refers to nominal cooling capacity). | Double
Pset_CooledBeamTypeCommon | Cooled beam common attributes. SoundLevel and SoundAttenuation attributes deleted in IFC2x2 Pset Addendum: Use IfcSoundProperties instead. | NominalWaterFlowCooling | Nominal water flow (refers to nominal cooling capacity). | Double
Pset_CooledBeamTypeCommon | Cooled beam common attributes. SoundLevel and SoundAttenuation attributes deleted in IFC2x2 Pset Addendum: Use IfcSoundProperties instead. | NominalHeatingCapacity | Nominal heating capacity. | Double
Pset_CooledBeamTypeCommon | Cooled beam common attributes. SoundLevel and SoundAttenuation attributes deleted in IFC2x2 Pset Addendum: Use IfcSoundProperties instead. | NominalSurroundingTemperatureHeating | Nominal surrounding temperature (refers to nominal heating capacity). | Double
Pset_CooledBeamTypeCommon | Cooled beam common attributes. SoundLevel and SoundAttenuation attributes deleted in IFC2x2 Pset Addendum: Use IfcSoundProperties instead. | NominalSupplyWaterTemperatureHeating | Nominal supply water temperature (refers to nominal heating capacity). | Double
Pset_CooledBeamTypeCommon | Cooled beam common attributes. SoundLevel and SoundAttenuation attributes deleted in IFC2x2 Pset Addendum: Use IfcSoundProperties instead. | NominalReturnWaterTemperatureHeating | Nominal return water temperature (refers to nominal heating capacity). | Double
Pset_CooledBeamTypeCommon | Cooled beam common attributes. SoundLevel and SoundAttenuation attributes deleted in IFC2x2 Pset Addendum: Use IfcSoundProperties instead. | NominalWaterFlowHeating | Nominal water flow (refers to nominal heating capacity). | Double
Pset_CooledBeamTypeCommon | Cooled beam common attributes. SoundLevel and SoundAttenuation attributes deleted in IFC2x2 Pset Addendum: Use IfcSoundProperties instead. | IntegratedLightingType | Integrated lighting in cooled beam. | PEnum_CooledBeamIntegratedLightingType
Pset_CooledBeamTypeCommon | Cooled beam common attributes. SoundLevel and SoundAttenuation attributes deleted in IFC2x2 Pset Addendum: Use IfcSoundProperties instead. | FinishColour | The finish colour of the object. | String
Pset_CooledBeamTypeCommon | Cooled beam common attributes. SoundLevel and SoundAttenuation attributes deleted in IFC2x2 Pset Addendum: Use IfcSoundProperties instead. | CoilLength | Length of coil. | Double
Pset_CooledBeamTypeCommon | Cooled beam common attributes. SoundLevel and SoundAttenuation attributes deleted in IFC2x2 Pset Addendum: Use IfcSoundProperties instead. | CoilWidth | Width of coil. | Double
Pset_CoolingTowerPHistory | Cooling tower performance history attributes. | Capacity | The capacity of the element. Heat transfer rate of the cooling tower between air stream and water stream. | DateTime
Pset_CoolingTowerPHistory | Cooling tower performance history attributes. | HeatTransferCoefficient | Heat transfer coefficient-area product. | DateTime
Pset_CoolingTowerPHistory | Cooling tower performance history attributes. | SumpHeaterPower | Electrical heat power of sump heater. | DateTime
Pset_CoolingTowerPHistory | Cooling tower performance history attributes. | UACurve | UA value. As a function of fan speed at certain water flow rate, UA = f ( fan speed). | DateTime
Pset_CoolingTowerPHistory | Cooling tower performance history attributes. | Performance | Water temperature change as a function of wet-bulb temperature, water entering temperature, water flow rate, air flow rate, Tdiff = f ( Twet-bulb, Twater,in, mwater, mair). | DateTime
Pset_CoolingTowerTypeCommon | Cooling tower type common attributes. WaterRequirement attribute unit type modified in IFC2x2 Pset Addendum. | Reference | Reference ID for this specified type in this project (e.g. type 'A-1'), Also referred to as "construction type". It should be provided as an alternative to the name of the "object type", if the software does not support object types and no classification reference to a recognized classification system used.IFC4.3.0.0 DEPRECATION The Reference property is deprecated and shall no longer be used, use attribute Name on the relating type instead. | String
Pset_CoolingTowerTypeCommon | Cooling tower type common attributes. WaterRequirement attribute unit type modified in IFC2x2 Pset Addendum. | Status | Status of the element, predominately used in renovation or retrofitting projects. The status can be assigned to as "New" - element designed as new addition, "Existing" - element exists and remains, "Demolish" - element existed but is to be demolished, "Temporary" - element will exists only temporary (like a temporary support structure). | PEnum_ElementStatus
Pset_CoolingTowerTypeCommon | Cooling tower type common attributes. WaterRequirement attribute unit type modified in IFC2x2 Pset Addendum. | NominalCapacity | The total nominal or volumetric capacity of the object. Nominal cooling tower capacity in terms of heat transfer rate of the cooling tower between air stream and water stream at nominal conditions. | Double
Pset_CoolingTowerTypeCommon | Cooling tower type common attributes. WaterRequirement attribute unit type modified in IFC2x2 Pset Addendum. | CircuitType | OpenCircuit: Exposes water directly to the cooling atmosphere. CloseCircuit: The fluid is separated from the atmosphere by a heat exchanger. Wet: The air stream or the heat exchange surface is evaporatively cooled. Dry: No evaporation into the air stream. DryWet: A combination of a dry tower and a wet tower. | PEnum_CoolingTowerCircuitType
Pset_CoolingTowerTypeCommon | Cooling tower type common attributes. WaterRequirement attribute unit type modified in IFC2x2 Pset Addendum. | FlowArrangement | Defines the basic flow arrangements for the heat exchanger or cooler tower:COUNTERFLOW: Air and water flow enter in different directions. CROSSFLOW: Air and water flow are perpendicular. PARALLELFLOW: Air and water flow enter in same directions. MULTIPASS: Multipass flow heat exchanger arrangement. OTHER: Other type of heat exchanger flow arrangement not defined above. | PEnum_CoolingTowerFlowArrangement
Pset_CoolingTowerTypeCommon | Cooling tower type common attributes. WaterRequirement attribute unit type modified in IFC2x2 Pset Addendum. | SprayType | SprayFilled: Water is sprayed into airflow. SplashTypeFill: water cascades over successive rows of splash bars. FilmTypeFill: water flows in a thin layer over closely spaced sheets. | PEnum_CoolingTowerSprayType
Pset_CoolingTowerTypeCommon | Cooling tower type common attributes. WaterRequirement attribute unit type modified in IFC2x2 Pset Addendum. | CapacityControl | FanCycling: Fan is cycled on and off to control duty. TwoSpeedFan: Fan is switched between low and high speed to control duty. VariableSpeedFan: Fan speed is varied to control duty. DampersControl: Dampers modulate the air flow to control duty. BypassValveControl: Bypass valve modulates the water flow to control duty. MultipleSeriesPumps: Turn on/off multiple series pump to control duty. TwoSpeedPump: Switch between high/low pump speed to control duty. VariableSpeedPump: vary pump speed to control duty. | PEnum_CoolingTowerCapacityControl
Pset_CoolingTowerTypeCommon | Cooling tower type common attributes. WaterRequirement attribute unit type modified in IFC2x2 Pset Addendum. | ControlStrategy | FixedExitingWaterTemp: The capacity is controlled to maintain a fixed exiting water temperature. WetBulbTempReset: The set-point is reset based on the wet-bulb temperature. | PEnum_CoolingTowerControlStrategy
Pset_CoolingTowerTypeCommon | Cooling tower type common attributes. WaterRequirement attribute unit type modified in IFC2x2 Pset Addendum. | NumberOfCells | Number of cells in one cooling tower unit. | Integer
Pset_CoolingTowerTypeCommon | Cooling tower type common attributes. WaterRequirement attribute unit type modified in IFC2x2 Pset Addendum. | BasinReserveVolume | Volume between operating and overflow levels in cooling tower basin. | Double
Pset_CoolingTowerTypeCommon | Cooling tower type common attributes. WaterRequirement attribute unit type modified in IFC2x2 Pset Addendum. | LiftElevationDifference | Elevation difference between cooling tower sump and the top of the tower. | Double
Pset_CoolingTowerTypeCommon | Cooling tower type common attributes. WaterRequirement attribute unit type modified in IFC2x2 Pset Addendum. | WaterRequirement | Make-up water requirement. | Double
Pset_CoolingTowerTypeCommon | Cooling tower type common attributes. WaterRequirement attribute unit type modified in IFC2x2 Pset Addendum. | OperationTemperatureRange | Allowable operation ambient air temperature range. | Double
Pset_CoolingTowerTypeCommon | Cooling tower type common attributes. WaterRequirement attribute unit type modified in IFC2x2 Pset Addendum. | AmbientDesignDryBulbTemperature | Ambient design dry bulb temperature used for selecting the cooling tower. | Double
Pset_CoolingTowerTypeCommon | Cooling tower type common attributes. WaterRequirement attribute unit type modified in IFC2x2 Pset Addendum. | AmbientDesignWetBulbTemperature | Ambient design wet bulb temperature used for selecting the cooling tower. | Double
Pset_CourseApplicationConditions | Properties regarding the conditions when applying a course. | ApplicationTemperature | Indicates the ambient temperature at which the course is applied | Double
Pset_CourseApplicationConditions | Properties regarding the conditions when applying a course. | WeatherConditions | Indicates the weather conditions during the application of the course | String
Pset_CourseCommon | Common properties for courses. | NominalLength | The nominal overall length of the object. The size information is provided in addition to the shape representation and the geometric parameters used within. In case of inconsistency between the geometric parameters and the size properties, provided in the attached property set, the geometric parameters take precedence. | Double
Pset_CourseCommon | Common properties for courses. | NominalThickness | The nominal thickness of the object. The size information is provided in addition to the shape representation and the geometric parameters used within. In case of inconsistency between the geometric parameters and the size properties, provided in the attached property set, the geometric parameters take precedence. | Double
Pset_CourseCommon | Common properties for courses. | NominalWidth | The nominal overall width of the object. The size information is provided in addition to the shape representation and the geometric parameters used within. In cases of inconsistency between the geometric parameters and the size properties, provided in the attached property set, the geometric parameters take precedence. | Double
Pset_CoveringCommon | Properties common to the definition of all occurrence and type objects of covering | Reference | Reference ID for this specified type in this project (e.g. type 'A-1'), Also referred to as "construction type". It should be provided as an alternative to the name of the "object type", if the software does not support object types and no classification reference to a recognized classification system used.IFC4.3.0.0 DEPRECATION The Reference property is deprecated and shall no longer be used, use attribute Name on the relating type instead. | String
Pset_CoveringCommon | Properties common to the definition of all occurrence and type objects of covering | Status | Status of the element, predominately used in renovation or retrofitting projects. The status can be assigned to as "New" - element designed as new addition, "Existing" - element exists and remains, "Demolish" - element existed but is to be demolished, "Temporary" - element will exists only temporary (like a temporary support structure). | PEnum_ElementStatus
Pset_CoveringCommon | Properties common to the definition of all occurrence and type objects of covering | AcousticRating | Acoustic rating for this object. It is provided according to the national building code. It indicates the sound transmission resistance of this object by an index ratio (instead of providing full sound absorption values). | String
Pset_CoveringCommon | Properties common to the definition of all occurrence and type objects of covering | FlammabilityRating | Flammability Rating for this object. It is given according to the national building code that governs the rating of flammability for materials. | String
Pset_CoveringCommon | Properties common to the definition of all occurrence and type objects of covering | FragilityRating | Indication on the fragility of the covering (e.g., under fire conditions). It is given according to the national building code that might provide a classification for fragility. | String
Pset_CoveringCommon | Properties common to the definition of all occurrence and type objects of covering | Combustible | Indication whether the object is made from combustible material (TRUE) or not (FALSE). | Boolean
Pset_CoveringCommon | Properties common to the definition of all occurrence and type objects of covering | SurfaceSpreadOfFlame | Indication on how the flames spread around the surface, It is given according to the national building code that governs the fire behaviour for materials. | String
Pset_CoveringCommon | Properties common to the definition of all occurrence and type objects of covering | Finish | Description of the (surface) finish of the object for informational purposes. | String
Pset_CoveringCommon | Properties common to the definition of all occurrence and type objects of covering | IsExternal | Indication whether the element is designed for use in the exterior (TRUE) or not (FALSE). If (TRUE) it is an external element and faces the outside of the building. | Boolean
Pset_CoveringCommon | Properties common to the definition of all occurrence and type objects of covering | ThermalTransmittance | Thermal transmittance coefficient (U-Value) of an element, within the direction of the thermal flow (including all materials). | Double
Pset_CoveringCommon | Properties common to the definition of all occurrence and type objects of covering | FireRating | Fire rating for this object. It is given according to the national fire safety classification. | String
Pset_CoveringFlooring | Properties common to the definition of all occurrence and type objects of covering with the predefined type set to FLOORING. | HasNonSkidSurface | Indication whether the surface finish is designed to prevent slippery (TRUE) or not (FALSE). | Boolean
Pset_CoveringFlooring | Properties common to the definition of all occurrence and type objects of covering with the predefined type set to FLOORING. | HasAntiStaticSurface | Indication whether the surface finish is designed to prevent electrostatic charge (TRUE) or not (FALSE). | Boolean
Pset_CoveringTypeMembrane | Property set for overing Type Membrane. | NominalInstallationDepth | Nominal installation depth underground. | Double
Pset_CoveringTypeMembrane | Property set for overing Type Membrane. | NominalTransverseInclination | Required nominal angle of transverse slope. | Double
Pset_CurrentInstrumentTransformer | Instrument transformers are high accuracy class electrical devices used to isolate or transform voltage or current levels. The main function of instrument transformers is to operate instruments or metering from high voltage or high current circuits, safely isolating secondary control circuitry from the high voltages or currents. Combination instrument transformers are metering current. | AccuracyClass | A designation assigned to an instrument transformer the current (or voltage) error and phase displacement of which remain within specified limits under prescribed conditions of use (IEC 321-01-24). | Double
Pset_CurrentInstrumentTransformer | Instrument transformers are high accuracy class electrical devices used to isolate or transform voltage or current levels. The main function of instrument transformers is to operate instruments or metering from high voltage or high current circuits, safely isolating secondary control circuitry from the high voltages or currents. Combination instrument transformers are metering current. | AccuracyGrade | The grade of accuracy. | String
Pset_CurrentInstrumentTransformer | Instrument transformers are high accuracy class electrical devices used to isolate or transform voltage or current levels. The main function of instrument transformers is to operate instruments or metering from high voltage or high current circuits, safely isolating secondary control circuitry from the high voltages or currents. Combination instrument transformers are metering current. | RatedVoltage | The range of allowed voltage that a device is certified to handle. The upper bound of this value is the maximum. | Double
Pset_CurrentInstrumentTransformer | Instrument transformers are high accuracy class electrical devices used to isolate or transform voltage or current levels. The main function of instrument transformers is to operate instruments or metering from high voltage or high current circuits, safely isolating secondary control circuitry from the high voltages or currents. Combination instrument transformers are metering current. | NominalCurrent | The nominal current that is designed to be measured. | Double
Pset_CurrentInstrumentTransformer | Instrument transformers are high accuracy class electrical devices used to isolate or transform voltage or current levels. The main function of instrument transformers is to operate instruments or metering from high voltage or high current circuits, safely isolating secondary control circuitry from the high voltages or currents. Combination instrument transformers are metering current. | NominalPower | A conventional value of apparent power determining a value of the rated current that may be carried with rated voltage applied, under specified conditions. ( IEV ref 421-04-04) | Double
Pset_CurrentInstrumentTransformer | Instrument transformers are high accuracy class electrical devices used to isolate or transform voltage or current levels. The main function of instrument transformers is to operate instruments or metering from high voltage or high current circuits, safely isolating secondary control circuitry from the high voltages or currents. Combination instrument transformers are metering current. | NumberOfPhases | Number of phases that the equipment operates on. | Integer
Pset_CurrentInstrumentTransformer | Instrument transformers are high accuracy class electrical devices used to isolate or transform voltage or current levels. The main function of instrument transformers is to operate instruments or metering from high voltage or high current circuits, safely isolating secondary control circuitry from the high voltages or currents. Combination instrument transformers are metering current. | PrimaryFrequency | The frequency that is going to be transformed and that runs into the transformer on the primary side. | Double
Pset_CurrentInstrumentTransformer | Instrument transformers are high accuracy class electrical devices used to isolate or transform voltage or current levels. The main function of instrument transformers is to operate instruments or metering from high voltage or high current circuits, safely isolating secondary control circuitry from the high voltages or currents. Combination instrument transformers are metering current. | PrimaryCurrent | The current that is going to be transformed and that runs into the transformer on the primary side. | Double
Pset_CurrentInstrumentTransformer | Instrument transformers are high accuracy class electrical devices used to isolate or transform voltage or current levels. The main function of instrument transformers is to operate instruments or metering from high voltage or high current circuits, safely isolating secondary control circuitry from the high voltages or currents. Combination instrument transformers are metering current. | SecondaryFrequency | The frequency that has been transformed and is running out of the transformer on the secondary side. | Double
Pset_CurrentInstrumentTransformer | Instrument transformers are high accuracy class electrical devices used to isolate or transform voltage or current levels. The main function of instrument transformers is to operate instruments or metering from high voltage or high current circuits, safely isolating secondary control circuitry from the high voltages or currents. Combination instrument transformers are metering current. | SecondaryCurrent | The current that has been transformed and is running out of the transformer on the secondary side. | Double
Pset_CurtainWallCommon | Properties common to the definition of all occurrences of IfcCurtainWall. | Reference | Reference ID for this specified type in this project (e.g. type 'A-1'), Also referred to as "construction type". It should be provided as an alternative to the name of the "object type", if the software does not support object types and no classification reference to a recognized classification system used.IFC4.3.0.0 DEPRECATION The Reference property is deprecated and shall no longer be used, use attribute Name on the relating type instead. | String
Pset_CurtainWallCommon | Properties common to the definition of all occurrences of IfcCurtainWall. | Status | Status of the element, predominately used in renovation or retrofitting projects. The status can be assigned to as "New" - element designed as new addition, "Existing" - element exists and remains, "Demolish" - element existed but is to be demolished, "Temporary" - element will exists only temporary (like a temporary support structure). | PEnum_ElementStatus
Pset_CurtainWallCommon | Properties common to the definition of all occurrences of IfcCurtainWall. | AcousticRating | Acoustic rating for this object. It is provided according to the national building code. It indicates the sound transmission resistance of this object by an index ratio (instead of providing full sound absorption values). | String
Pset_CurtainWallCommon | Properties common to the definition of all occurrences of IfcCurtainWall. | FireRating | Fire rating for this object. It is given according to the national fire safety classification. | String
Pset_CurtainWallCommon | Properties common to the definition of all occurrences of IfcCurtainWall. | Combustible | Indication whether the object is made from combustible material (TRUE) or not (FALSE). | Boolean
Pset_CurtainWallCommon | Properties common to the definition of all occurrences of IfcCurtainWall. | SurfaceSpreadOfFlame | Indication on how the flames spread around the surface, It is given according to the national building code that governs the fire behaviour for materials. | String
Pset_CurtainWallCommon | Properties common to the definition of all occurrences of IfcCurtainWall. | ThermalTransmittance | Thermal transmittance coefficient (U-Value) of an element, within the direction of the thermal flow (including all materials). | Double
Pset_CurtainWallCommon | Properties common to the definition of all occurrences of IfcCurtainWall. | IsExternal | Indication whether the element is designed for use in the exterior (TRUE) or not (FALSE). If (TRUE) it is an external element and faces the outside of the building. | Boolean
Pset_DamperOccurrence | Damper occurrence attributes attached to an instance of IfcDamper | SizingMethod | Identifies whether the damper is sized nominally or with exact measurements:NOMINAL: Nominal sizing method. EXACT: Exact sizing method. | PEnum_DamperSizingMethod
Pset_DamperPHistory | Damper performance history attributes. | AirFlowRate | Air flow rate. | DateTime
Pset_DamperPHistory | Damper performance history attributes. | Leakage | Air leakage rate. | DateTime
Pset_DamperPHistory | Damper performance history attributes. | PressureDrop | Pressure drop. | DateTime
Pset_DamperPHistory | Damper performance history attributes. | BladePositionAngle | Blade position angle; angle between the blade and flow direction ( 0 - 90). | DateTime
Pset_DamperPHistory | Damper performance history attributes. | DamperPosition | Control damper position, ranging from 0 to 1; damper position (0=closed=90deg position angle, 1=open=0deg position angle). | DateTime
Pset_DamperPHistory | Damper performance history attributes. | PressureLossCoefficient | Pressure loss coefficient. | DateTime
Pset_DamperTypeCommon | Damper type common attributes. | Reference | Reference ID for this specified type in this project (e.g. type 'A-1'), Also referred to as "construction type". It should be provided as an alternative to the name of the "object type", if the software does not support object types and no classification reference to a recognized classification system used.IFC4.3.0.0 DEPRECATION The Reference property is deprecated and shall no longer be used, use attribute Name on the relating type instead. | String
Pset_DamperTypeCommon | Damper type common attributes. | Status | Status of the element, predominately used in renovation or retrofitting projects. The status can be assigned to as "New" - element designed as new addition, "Existing" - element exists and remains, "Demolish" - element existed but is to be demolished, "Temporary" - element will exists only temporary (like a temporary support structure). | PEnum_ElementStatus
Pset_DamperTypeCommon | Damper type common attributes. | Operation | The operational mechanism for the damper operation. | PEnum_DamperOperation
Pset_DamperTypeCommon | Damper type common attributes. | Orientation | The intended orientation for the damper as specified by the manufacturer. | PEnum_DamperOrientation
Pset_DamperTypeCommon | Damper type common attributes. | BladeThickness | The thickness of the damper blade. | Double
Pset_DamperTypeCommon | Damper type common attributes. | BladeAction | Blade action. | PEnum_DamperBladeAction
Pset_DamperTypeCommon | Damper type common attributes. | BladeShape | Blade shape. Flat means triple V-groove. | PEnum_DamperBladeShape
Pset_DamperTypeCommon | Damper type common attributes. | BladeEdge | Blade edge. | PEnum_DamperBladeEdge
Pset_DamperTypeCommon | Damper type common attributes. | NumberofBlades | Number of blades. | Integer
Pset_DamperTypeCommon | Damper type common attributes. | FaceArea | Face area open to the airstream. | Double
Pset_DamperTypeCommon | Damper type common attributes. | MaximumAirFlowRate | Maximum allowable air flow rate. | Double
Pset_DamperTypeCommon | Damper type common attributes. | TemperatureRange | Allowable maximum and minimum temperature. | Double
Pset_DamperTypeCommon | Damper type common attributes. | MaximumWorkingPressure | Maximum pressure that the object is manufactured to withstand. | Double
Pset_DamperTypeCommon | Damper type common attributes. | TemperatureRating | Temperature rating. | Double
Pset_DamperTypeCommon | Damper type common attributes. | NominalAirFlowRate | Nominal air flow rate. | Double
Pset_DamperTypeCommon | Damper type common attributes. | OpenPressureDrop | Total pressure drop across damper. | Double
Pset_DamperTypeCommon | Damper type common attributes. | LeakageFullyClosed | Leakage when fully closed. | Double
Pset_DamperTypeCommon | Damper type common attributes. | LossCoefficentCurve | Loss coefficient – blade position angle curve; ratio of pressure drop to velocity pressure versus blade angle; C = f (blade angle position). | Double
Pset_DamperTypeCommon | Damper type common attributes. | LeakageCurve | Leakage versus pressure drop; Leakage = f (pressure). | Double
Pset_DamperTypeCommon | Damper type common attributes. | RegeneratedSoundCurve | Regenerated sound versus air flow rate. | Double
Pset_DamperTypeCommon | Damper type common attributes. | FrameType | The type of frame used by the damper (e.g., Standard, Single Flange, Single Reversed Flange, Double Flange, etc.). | String
Pset_DamperTypeCommon | Damper type common attributes. | FrameDepth | The length (or depth) of the frame. For a damper, it is the length (or depth) of the damper frame. | Double
Pset_DamperTypeCommon | Damper type common attributes. | FrameThickness | The thickness of the frame. For a damper, it is the thickness of the damper frame material. | Double
Pset_DamperTypeCommon | Damper type common attributes. | CloseOffRating | Close off rating. | Double
Pset_DamperTypeControlDamper | Control damper type attributes. Pset renamed from Pset_DamperTypeControl to Pset_DamperTypeControlDamper in IFC2x2 Pset Addendum. | TorqueRange | Torque range: minimum operational torque to maximum allowable torque. | Double
Pset_DamperTypeControlDamper | Control damper type attributes. Pset renamed from Pset_DamperTypeControl to Pset_DamperTypeControlDamper in IFC2x2 Pset Addendum. | ControlDamperOperation | The inherent characteristic of the control damper operation. | PEnum_ControlDamperOperation
Pset_DamperTypeFireDamper | Fire damper type attributes. Pset renamed from Pset_DamperTypeFire to Pset_DamperTypeFireDamper in IFC2x2 Pset Addendum. | ActuationType | Enumeration that identifies the different types of dampers. | PEnum_FireDamperActuationType
Pset_DamperTypeFireDamper | Fire damper type attributes. Pset renamed from Pset_DamperTypeFire to Pset_DamperTypeFireDamper in IFC2x2 Pset Addendum. | ClosureRatingEnum | Enumeration that identifies the closure rating for the damper. | PEnum_FireDamperClosureRating
Pset_DamperTypeFireDamper | Fire damper type attributes. Pset renamed from Pset_DamperTypeFire to Pset_DamperTypeFireDamper in IFC2x2 Pset Addendum. | FireResistanceRating | Measure of the fire resistance rating in hours (e.g., 1.5 hours, 2 hours, etc.). | String
Pset_DamperTypeFireDamper | Fire damper type attributes. Pset renamed from Pset_DamperTypeFire to Pset_DamperTypeFireDamper in IFC2x2 Pset Addendum. | FusibleLinkTemperature | The temperature that the fusible link melts. | Double
Pset_DamperTypeFireSmokeDamper | Combination Fire and Smoke damper type attributes. New Pset in IFC2x2 Pset Addendum. | DamperControlType | The type of control used to operate the damper (e.g., Open/Closed Indicator, Resettable Temperature Sensor, Temperature Override, etc.). | String
Pset_DamperTypeFireSmokeDamper | Combination Fire and Smoke damper type attributes. New Pset in IFC2x2 Pset Addendum. | ActuationType | Enumeration that identifies the different types of dampers. | PEnum_FireDamperActuationType
Pset_DamperTypeFireSmokeDamper | Combination Fire and Smoke damper type attributes. New Pset in IFC2x2 Pset Addendum. | ClosureRatingEnum | Enumeration that identifies the closure rating for the damper. | PEnum_FireDamperClosureRating
Pset_DamperTypeFireSmokeDamper | Combination Fire and Smoke damper type attributes. New Pset in IFC2x2 Pset Addendum. | FireResistanceRating | Measure of the fire resistance rating in hours (e.g., 1.5 hours, 2 hours, etc.). | String
Pset_DamperTypeFireSmokeDamper | Combination Fire and Smoke damper type attributes. New Pset in IFC2x2 Pset Addendum. | FusibleLinkTemperature | The temperature that the fusible link melts. | Double
Pset_DamperTypeSmokeDamper | Smoke damper type attributes. Pset renamed from Pset_DamperTypeSmoke to Pset_DamperTypeSmokeDamper in IFC2x2 Pset Addendum. | ControlType | The type controller, signal modification effected and applicable ports | String
Pset_DataTransmissionUnit | Properties common to a data transmission unit. This property set is applied to a type or occurrence of IfcCommunicationsAppliance with predefined type MODEM. | WorkingState | Indicates the working state of device or system. | String
Pset_DataTransmissionUnit | Properties common to a data transmission unit. This property set is applied to a type or occurrence of IfcCommunicationsAppliance with predefined type MODEM. | SerialInterfaceType | Indicates the type of serial interface used by the device. | PEnum_SerialInterfaceType
Pset_DataTransmissionUnit | Properties common to a data transmission unit. This property set is applied to a type or occurrence of IfcCommunicationsAppliance with predefined type MODEM. | DataTransmissionUnitUsage | Indicates the usage of the data transmission unit. It can be used to transmit data for different types of sensors. | PEnum_DataTransmissionUnitUsage
Pset_DiscreteAccessoryColumnShoe | Shape properties common to column shoes. | ColumnShoeBasePlateThickness | The thickness of the column shoe base plate. | Double
Pset_DiscreteAccessoryColumnShoe | Shape properties common to column shoes. | ColumnShoeBasePlateWidth | The width of the column shoe base plate. | Double
Pset_DiscreteAccessoryColumnShoe | Shape properties common to column shoes. | ColumnShoeBasePlateDepth | The depth of the column shoe base plate. | Double
Pset_DiscreteAccessoryColumnShoe | Shape properties common to column shoes. | ColumnShoeCasingHeight | The height of the column shoe casing. | Double
Pset_DiscreteAccessoryColumnShoe | Shape properties common to column shoes. | ColumnShoeCasingWidth | The width of the column shoe casing. | Double
Pset_DiscreteAccessoryColumnShoe | Shape properties common to column shoes. | ColumnShoeCasingDepth | The depth of the column shoe casing. | Double
Pset_DiscreteAccessoryCornerFixingPlate | Properties specific to corner fixing plates. | CornerFixingPlateLength | The length of the L-shaped corner plate. | Double
Pset_DiscreteAccessoryCornerFixingPlate | Properties specific to corner fixing plates. | CornerFixingPlateThickness | The thickness of the L-shaped corner plate. | Double
Pset_DiscreteAccessoryCornerFixingPlate | Properties specific to corner fixing plates. | CornerFixingPlateFlangeWidthInPlaneZ | The flange width of the L-shaped corner plate in plane Z. | Double
Pset_DiscreteAccessoryCornerFixingPlate | Properties specific to corner fixing plates. | CornerFixingPlateFlangeWidthInPlaneX | The flange width of the L-shaped corner plate in plane X. | Double
Pset_DiscreteAccessoryDiagonalTrussConnector | Shape properties specific to connecting accessories in truss form with diagonal cross-bars. | DiagonalTrussHeight | The overall height of the truss connector. | Double
Pset_DiscreteAccessoryDiagonalTrussConnector | Shape properties specific to connecting accessories in truss form with diagonal cross-bars. | DiagonalTrussLength | The overall length of the truss connector. | Double
Pset_DiscreteAccessoryDiagonalTrussConnector | Shape properties specific to connecting accessories in truss form with diagonal cross-bars. | DiagonalTrussCrossBarSpacing | The spacing between diagonal cross-bar sections. | Double
Pset_DiscreteAccessoryDiagonalTrussConnector | Shape properties specific to connecting accessories in truss form with diagonal cross-bars. | DiagonalTrussBaseBarDiameter | The nominal diameter of the base bar. | Double
Pset_DiscreteAccessoryDiagonalTrussConnector | Shape properties specific to connecting accessories in truss form with diagonal cross-bars. | DiagonalTrussSecondaryBarDiameter | The nominal diameter of the secondary bar. | Double
Pset_DiscreteAccessoryDiagonalTrussConnector | Shape properties specific to connecting accessories in truss form with diagonal cross-bars. | DiagonalTrussCrossBarDiameter | The nominal diameter of the diagonal cross-bars. | Double
Pset_DiscreteAccessoryEdgeFixingPlate | Properties specific to edge fixing plates. | EdgeFixingPlateLength | The length of the L-shaped edge plate. | Double
Pset_DiscreteAccessoryEdgeFixingPlate | Properties specific to edge fixing plates. | EdgeFixingPlateThickness | The thickness of the L-shaped edge plate. | Double
Pset_DiscreteAccessoryEdgeFixingPlate | Properties specific to edge fixing plates. | EdgeFixingPlateFlangeWidthInPlaneZ | The flange width of the L-shaped edge plate in plane Z. | Double
Pset_DiscreteAccessoryEdgeFixingPlate | Properties specific to edge fixing plates. | EdgeFixingPlateFlangeWidthInPlaneX | The flange width of the L-shaped edge plate in plane X. | Double
Pset_DiscreteAccessoryFixingSocket | Properties common to fixing sockets. | FixingSocketTypeReference | Type reference for the fixing socket according to local standards. | String
Pset_DiscreteAccessoryFixingSocket | Properties common to fixing sockets. | FixingSocketHeight | The overall height of the fixing socket. | Double
Pset_DiscreteAccessoryFixingSocket | Properties common to fixing sockets. | FixingSocketThreadDiameter | The nominal diameter of the thread. | Double
Pset_DiscreteAccessoryFixingSocket | Properties common to fixing sockets. | FixingSocketThreadLength | The length of the threaded part of the fixing socket. | Double
Pset_DiscreteAccessoryLadderTrussConnector | Shape properties specific to connecting accessories in truss form with straight cross-bars in ladder shape. | LadderTrussHeight | The overall height of the truss connector. | Double
Pset_DiscreteAccessoryLadderTrussConnector | Shape properties specific to connecting accessories in truss form with straight cross-bars in ladder shape. | LadderTrussLength | The overall length of the truss connector. | Double
Pset_DiscreteAccessoryLadderTrussConnector | Shape properties specific to connecting accessories in truss form with straight cross-bars in ladder shape. | LadderTrussCrossBarSpacing | The spacing between the straight cross-bars. | Double
Pset_DiscreteAccessoryLadderTrussConnector | Shape properties specific to connecting accessories in truss form with straight cross-bars in ladder shape. | LadderTrussBaseBarDiameter | The nominal diameter of the base bar. | Double
Pset_DiscreteAccessoryLadderTrussConnector | Shape properties specific to connecting accessories in truss form with straight cross-bars in ladder shape. | LadderTrussSecondaryBarDiameter | The nominal diameter of the secondary bar. | Double
Pset_DiscreteAccessoryLadderTrussConnector | Shape properties specific to connecting accessories in truss form with straight cross-bars in ladder shape. | LadderTrussCrossBarDiameter | The nominal diameter of the straight cross-bars. | Double
Pset_DiscreteAccessoryStandardFixingPlate | Properties specific to standard fixing plates. | StandardFixingPlateWidth | The width of the standard fixing plate. | Double
Pset_DiscreteAccessoryStandardFixingPlate | Properties specific to standard fixing plates. | StandardFixingPlateDepth | The depth of the standard fixing plate. | Double
Pset_DiscreteAccessoryStandardFixingPlate | Properties specific to standard fixing plates. | StandardFixingPlateThickness | The thickness of the standard fixing plate. | Double
Pset_DiscreteAccessoryTypeBracket | Properties of a bracket. The property set can be used by the predefined type BRACKET of IfcDiscreteAccessory. | IsInsulated | Indicates whether the element is insulated or not. | Boolean
Pset_DiscreteAccessoryTypeCableArranger | Properties used for a cable arranger. The property set can be used by the predefined type CABLEARRANGER of IfcDiscreteAccessory. | CableArrangerPosition | Indicates the directional position of the cable arranger: vertical, horizontal, front or rear. It is relative to the element (usually a cabinet) that the cable arranger is affiliated. | PEnum_ArrangerPositionEnum
Pset_DiscreteAccessoryTypeInsulator | Properties of an insulator. The property set can be used by the predefined type INSULATOR of IfcDiscreteAccessory. | RatedCurrent | The current that a device is designed to handle. | Double
Pset_DiscreteAccessoryTypeInsulator | Properties of an insulator. The property set can be used by the predefined type INSULATOR of IfcDiscreteAccessory. | RatedVoltage | The range of allowed voltage that a device is certified to handle. The upper bound of this value is the maximum. | Double
Pset_DiscreteAccessoryTypeInsulator | Properties of an insulator. The property set can be used by the predefined type INSULATOR of IfcDiscreteAccessory. | InsulationVoltage | The insulation voltage. The max voltage for normal insulation operation. | Double
Pset_DiscreteAccessoryTypeInsulator | Properties of an insulator. The property set can be used by the predefined type INSULATOR of IfcDiscreteAccessory. | BreakdownVoltageTolerance | Nominal value of the spark gap breakdown voltage tolerance. | Double
Pset_DiscreteAccessoryTypeInsulator | Properties of an insulator. The property set can be used by the predefined type INSULATOR of IfcDiscreteAccessory. | InsulationMethod | The method used to insulate. | PEnum_InsulatorType
Pset_DiscreteAccessoryTypeInsulator | Properties of an insulator. The property set can be used by the predefined type INSULATOR of IfcDiscreteAccessory. | OperationalTemperatureRange | The temperature range in which the device operates normally. | Double
Pset_DiscreteAccessoryTypeInsulator | Properties of an insulator. The property set can be used by the predefined type INSULATOR of IfcDiscreteAccessory. | CreepageDistance | Shortest distance or the sum of the shortest distances along the surface on an insulator between two conductive parts which normally have the operating voltage between them. (IEV ref 471-01-04) | Double
Pset_DiscreteAccessoryTypeInsulator | Properties of an insulator. The property set can be used by the predefined type INSULATOR of IfcDiscreteAccessory. | InstallationMethod | Method of installation of cable/conductor. Installation methods are typically defined by reference in standards such as IEC 60364-5-52, table 52A-1 or BS7671 Appendix 4 Table 4A1 etc. Selection of the value to be used should be determined from such a standard according to local usage. | String
Pset_DiscreteAccessoryTypeInsulator | Properties of an insulator. The property set can be used by the predefined type INSULATOR of IfcDiscreteAccessory. | LightningPeakVoltage | The peak lightning voltage that the insulator could withstand. | Double
Pset_DiscreteAccessoryTypeInsulator | Properties of an insulator. The property set can be used by the predefined type INSULATOR of IfcDiscreteAccessory. | BendingStrength | Bending strength. | Double
Pset_DiscreteAccessoryTypeInsulator | Properties of an insulator. The property set can be used by the predefined type INSULATOR of IfcDiscreteAccessory. | RMSWithstandVoltage | Rms value of sinusoidal power frequency voltage that the insulation of the given equipment can withstand during tests made under specified conditions and for a specified duration. (IEV ref 614-03-22） | Double
Pset_DiscreteAccessoryTypeInsulator | Properties of an insulator. The property set can be used by the predefined type INSULATOR of IfcDiscreteAccessory. | Voltage | The actual voltage and operable range. | Double
Pset_DiscreteAccessoryTypeLock | Properties of locking equipment. The property set can be used by the predefined type LOCK of IfcDiscreteAccessory. | InstallationPlan | Reference to external information source about installation or construction plan of the element. | String
Pset_DiscreteAccessoryTypeLock | Properties of locking equipment. The property set can be used by the predefined type LOCK of IfcDiscreteAccessory. | RequiredClosureSpacing | Required length of the closure spacing. | Double
Pset_DiscreteAccessoryTypeRailBrace | Properties of a rail brace. The property set can be used by the predefined type RAILBRACE of IfcDiscreteAccessory. | IsTemporary | Indicates if the installation of the element is temporary or not. | Boolean
Pset_DiscreteAccessoryTypeRailLubrication | Properties of rail lubrication equipment. The property set can be used by the predefined type RAIL_LUBRICATION of IfcDiscreteAccessory. | PositionInTrack | Indicates the relative position of the element in track, which lies to the left or right as facing in the direction of increasing stationing values. | PEnum_RelativePosition
Pset_DiscreteAccessoryTypeRailLubrication | Properties of rail lubrication equipment. The property set can be used by the predefined type RAIL_LUBRICATION of IfcDiscreteAccessory. | MaximumNoiseEmissions | Maximum noise emissions limit at this location. | Double
Pset_DiscreteAccessoryTypeRailLubrication | Properties of rail lubrication equipment. The property set can be used by the predefined type RAIL_LUBRICATION of IfcDiscreteAccessory. | LubricationSystemType | Design and type of lubricating system e.g. active, passive. | PEnum_LubricationSystemType
Pset_DiscreteAccessoryTypeRailLubrication | Properties of rail lubrication equipment. The property set can be used by the predefined type RAIL_LUBRICATION of IfcDiscreteAccessory. | LubricationPowerSupplyType | Type of power supply method used by the rail lubrication. | PEnum_LubricationPowerSupply
Pset_DiscreteAccessoryTypeRailPad | Properties of rail pads. The property set can be used by the predefined type RAILPAD of IfcDiscreteAccessory. | RailPadStiffness | Indicates the stiffness of a rail pad. | PEnum_RailPadStiffness
Pset_DiscreteAccessoryTypeSlidingChair | Properties of a sliding chair. The property set can be used by the predefined type SLIDINGCHAIR of IfcDiscreteAccessory. | IsSelfLubricated | Indicates whether the element is self lubricated or not. | Boolean
Pset_DiscreteAccessoryTypeSoundAbsorption | Properties of sound absorption equipment used in railway. The property set can be used by the predefined type SOUNDABSORPTION of IfcDiscreteAccessory. | SoundAbsorptionLimit | Mandatory limit values in sound absorption. | Double
Pset_DiscreteAccessoryTypeTensioningEquipment | Properties of tensioning equipment used in railway. The property set can be used by the predefined type TENSIONINGEQUIPMENT of IfcDiscreteAccessory. | ReferenceEnvironmentTemperature | Ideal temperature range. | Double
Pset_DiscreteAccessoryTypeTensioningEquipment | Properties of tensioning equipment used in railway. The property set can be used by the predefined type TENSIONINGEQUIPMENT of IfcDiscreteAccessory. | AssemblyInstruction | Instructions to describe how the system / equipment / facility is assembled. | String
Pset_DiscreteAccessoryTypeTensioningEquipment | Properties of tensioning equipment used in railway. The property set can be used by the predefined type TENSIONINGEQUIPMENT of IfcDiscreteAccessory. | HasBreakLineLock | Indicates whether the equipment has the function of brake line lock or not. | Boolean
Pset_DiscreteAccessoryTypeTensioningEquipment | Properties of tensioning equipment used in railway. The property set can be used by the predefined type TENSIONINGEQUIPMENT of IfcDiscreteAccessory. | TensileStrength | Indicates the ability to withstand breakage apart under applied force. | Double
Pset_DiscreteAccessoryTypeTensioningEquipment | Properties of tensioning equipment used in railway. The property set can be used by the predefined type TENSIONINGEQUIPMENT of IfcDiscreteAccessory. | RatioOfWireTension | The ratio of wire tension to tensioner weight. | Double
Pset_DiscreteAccessoryTypeTensioningEquipment | Properties of tensioning equipment used in railway. The property set can be used by the predefined type TENSIONINGEQUIPMENT of IfcDiscreteAccessory. | TransmissionEfficiency | Transmission efficiency of the tensioning equipment. | Double
Pset_DiscreteAccessoryWireLoop | Shape properties common to wire loop joint connectors. | WireLoopBasePlateThickness | The thickness of the base plate. | Double
Pset_DiscreteAccessoryWireLoop | Shape properties common to wire loop joint connectors. | WireLoopBasePlateWidth | The width of the base plate. | Double
Pset_DiscreteAccessoryWireLoop | Shape properties common to wire loop joint connectors. | WireLoopBasePlateLength | The length of the base plate. | Double
Pset_DiscreteAccessoryWireLoop | Shape properties common to wire loop joint connectors. | WireDiameter | The nominal diameter of the wire. | Double
Pset_DiscreteAccessoryWireLoop | Shape properties common to wire loop joint connectors. | WireEmbeddingLength | The length of the part of wire which is embedded in the precast concrete element. | Double
Pset_DiscreteAccessoryWireLoop | Shape properties common to wire loop joint connectors. | WireLoopLength | The length of the fastening loop part of the wire. | Double
Pset_DistributionBoardOccurrence | Properties that may be applied to electric distribution board occurrences. | IsMain | Identifies if the current instance is a main distribution point or topmost level in an electrical distribution hierarchy (= TRUE) or a sub-main distribution point (= FALSE). | Boolean
Pset_DistributionBoardOccurrence | Properties that may be applied to electric distribution board occurrences. | IsSkilledOperator | Identifies if the current instance requires a skilled person or instructed person to perform operations on the distribution board (= TRUE) or whether operations may be performed by a person without appropriate skills or instruction (= FALSE). | Boolean
Pset_DistributionBoardTypeCommon | Properties that may be applied to electric distribution boards. | Reference | Reference ID for this specified type in this project (e.g. type 'A-1'), Also referred to as "construction type". It should be provided as an alternative to the name of the "object type", if the software does not support object types and no classification reference to a recognized classification system used.IFC4.3.0.0 DEPRECATION The Reference property is deprecated and shall no longer be used, use attribute Name on the relating type instead. | String
Pset_DistributionBoardTypeCommon | Properties that may be applied to electric distribution boards. | Status | Status of the element, predominately used in renovation or retrofitting projects. The status can be assigned to as "New" - element designed as new addition, "Existing" - element exists and remains, "Demolish" - element existed but is to be demolished, "Temporary" - element will exists only temporary (like a temporary support structure). | PEnum_ElementStatus
Pset_DistributionBoardTypeDispatchingBoard | Properties for IfcDistributionBoard with PredefinedType DISPATCHINGBOARD. | NumberOfInterfaces | Indicates the types of interfaces and their number in the device. | Integer
Pset_DistributionBoardTypeDispatchingBoard | Properties for IfcDistributionBoard with PredefinedType DISPATCHINGBOARD. | DispatchingBoardType | Indicates the type of dispatching board. | PEnum_DispatchingBoardType
Pset_DistributionBoardTypeDistributionFrame | Properties for IfcDistributionBoard with PredefinedType DISTRIBUTIONFRAME. | PortCapacity | Indicates the number of ports in the passive device that can be used to interconnect cables. | Integer
Pset_DistributionChamberElementCommon | Common properties of all occurrences of IfcDistributionChamberElement. | Reference | Reference ID for this specified type in this project (e.g. type 'A-1'), Also referred to as "construction type". It should be provided as an alternative to the name of the "object type", if the software does not support object types and no classification reference to a recognized classification system used.IFC4.3.0.0 DEPRECATION The Reference property is deprecated and shall no longer be used, use attribute Name on the relating type instead. E.g. 'WWS/VS1/400/001', which indicates the occurrence belongs to system WWS, subsystems VSI/400, and has the component number 001. | String
Pset_DistributionChamberElementCommon | Common properties of all occurrences of IfcDistributionChamberElement. | Status | Status of the element, predominately used in renovation or retrofitting projects. The status can be assigned to as "New" - element designed as new addition, "Existing" - element exists and remains, "Demolish" - element existed but is to be demolished, "Temporary" - element will exists only temporary (like a temporary support structure). | PEnum_ElementStatus
Pset_DistributionChamberElementTypeFormedDuct | Space formed in the ground for the passage of pipes, cables, ducts. | ClearWidth | The clear width. It indicates the formed space in the duct. | Double
Pset_DistributionChamberElementTypeFormedDuct | Space formed in the ground for the passage of pipes, cables, ducts. | ClearDepth | The clear depth. It indicates the formed space in the duct. | Double
Pset_DistributionChamberElementTypeFormedDuct | Space formed in the ground for the passage of pipes, cables, ducts. | WallThickness | The thickness of the wall construction. NOTE: It is assumed that walls will be constructed at a single thickness. | Double
Pset_DistributionChamberElementTypeFormedDuct | Space formed in the ground for the passage of pipes, cables, ducts. | BaseThickness | The thickness of the base construction, assumed to be constructed at a single thickness. | Double
Pset_DistributionChamberElementTypeFormedDuct | Space formed in the ground for the passage of pipes, cables, ducts. | AccessCoverLoadRating | The load rating of the access cover (which may be a value or an alphanumerically defined class rating). | String
Pset_DistributionChamberElementTypeFormedDuct | Space formed in the ground for the passage of pipes, cables, ducts. | CableDuctOccupancyRatio | Indicates the ratio between the number of cables in the duct and the maximum number of cables that the duct can contain. | Double
Pset_DistributionChamberElementTypeInspectionChamber | Chamber constructed on a drain, sewer or pipeline and with a removable cover, that permits visible inspection. | ChamberLengthOrRadius | Length or, in the event of the shape being circular in plan, the radius of the chamber. | Double
Pset_DistributionChamberElementTypeInspectionChamber | Chamber constructed on a drain, sewer or pipeline and with a removable cover, that permits visible inspection. | ChamberWidth | Width, in the event of the shape being non circular in plan. | Double
Pset_DistributionChamberElementTypeInspectionChamber | Chamber constructed on a drain, sewer or pipeline and with a removable cover, that permits visible inspection. | InspectionChamberInvertLevel | Level of the lowest part of the cross section as measured from ground level. | Double
Pset_DistributionChamberElementTypeInspectionChamber | Chamber constructed on a drain, sewer or pipeline and with a removable cover, that permits visible inspection. | SoffitLevel | Level of the highest internal part of the cross section as measured from ground level. | Double
Pset_DistributionChamberElementTypeInspectionChamber | Chamber constructed on a drain, sewer or pipeline and with a removable cover, that permits visible inspection. | WallMaterial | The material from which the wall of the chamber is constructed. NOTE: It is assumed that chamber walls will be constructed of a single material. | String
Pset_DistributionChamberElementTypeInspectionChamber | Chamber constructed on a drain, sewer or pipeline and with a removable cover, that permits visible inspection. | WallThickness | The thickness of the wall construction. NOTE: It is assumed that walls will be constructed at a single thickness. | Double
Pset_DistributionChamberElementTypeInspectionChamber | Chamber constructed on a drain, sewer or pipeline and with a removable cover, that permits visible inspection. | BaseMaterial | The material from which the base of the chamber is constructed. NOTE: It is assumed that chamber base will be constructed of a single material. | String
Pset_DistributionChamberElementTypeInspectionChamber | Chamber constructed on a drain, sewer or pipeline and with a removable cover, that permits visible inspection. | BaseThickness | The thickness of the base construction, assumed to be constructed at a single thickness. | Double
Pset_DistributionChamberElementTypeInspectionChamber | Chamber constructed on a drain, sewer or pipeline and with a removable cover, that permits visible inspection. | WithBackdrop | Indicates whether the chamber has a backdrop or tumbling bay (TRUE) or not (FALSE). | Boolean
Pset_DistributionChamberElementTypeInspectionChamber | Chamber constructed on a drain, sewer or pipeline and with a removable cover, that permits visible inspection. | AccessCoverMaterial | The material from which the access cover to the chamber is constructed. NOTE: It is assumed that chamber walls will be constructed of a single material. | String
Pset_DistributionChamberElementTypeInspectionChamber | Chamber constructed on a drain, sewer or pipeline and with a removable cover, that permits visible inspection. | AccessLengthOrRadius | The length of the chamber access cover or, where the plan shape of the cover is circular, the radius. | Double
Pset_DistributionChamberElementTypeInspectionChamber | Chamber constructed on a drain, sewer or pipeline and with a removable cover, that permits visible inspection. | AccessWidth | The width of the chamber access cover where the plan shape of the cover is not circular. | Double
Pset_DistributionChamberElementTypeInspectionChamber | Chamber constructed on a drain, sewer or pipeline and with a removable cover, that permits visible inspection. | AccessCoverLoadRating | The load rating of the access cover (which may be a value or an alphanumerically defined class rating). | String
Pset_DistributionChamberElementTypeInspectionPit | Recess or chamber formed to permit access for inspection of substructure and services (definition modified from BS6100 221 4128). | Length | The length of the object. | Double
Pset_DistributionChamberElementTypeInspectionPit | Recess or chamber formed to permit access for inspection of substructure and services (definition modified from BS6100 221 4128). | Width | The width of the object. Only given, if the object has constant thickness (prismatic). | Double
Pset_DistributionChamberElementTypeInspectionPit | Recess or chamber formed to permit access for inspection of substructure and services (definition modified from BS6100 221 4128). | Depth | The depth of the object. | Double
Pset_DistributionChamberElementTypeManhole | Chamber constructed on a drain, sewer or pipeline and with a removable cover, that permits the entry of a person. | InvertLevel | Level of the lowest part of the cross section as measured from ground level. | Double
Pset_DistributionChamberElementTypeManhole | Chamber constructed on a drain, sewer or pipeline and with a removable cover, that permits the entry of a person. | SoffitLevel | Level of the highest internal part of the cross section as measured from ground level. | Double
Pset_DistributionChamberElementTypeManhole | Chamber constructed on a drain, sewer or pipeline and with a removable cover, that permits the entry of a person. | WallMaterial | The material from which the wall of the chamber is constructed. NOTE: It is assumed that chamber walls will be constructed of a single material. | String
Pset_DistributionChamberElementTypeManhole | Chamber constructed on a drain, sewer or pipeline and with a removable cover, that permits the entry of a person. | WallThickness | The thickness of the wall construction. NOTE: It is assumed that walls will be constructed at a single thickness. | Double
Pset_DistributionChamberElementTypeManhole | Chamber constructed on a drain, sewer or pipeline and with a removable cover, that permits the entry of a person. | BaseMaterial | The material from which the base of the chamber is constructed. NOTE: It is assumed that chamber base will be constructed of a single material. | String
Pset_DistributionChamberElementTypeManhole | Chamber constructed on a drain, sewer or pipeline and with a removable cover, that permits the entry of a person. | BaseThickness | The thickness of the base construction, assumed to be constructed at a single thickness. | Double
Pset_DistributionChamberElementTypeManhole | Chamber constructed on a drain, sewer or pipeline and with a removable cover, that permits the entry of a person. | IsShallow | Indicates whether the chamber has been designed as being shallow (TRUE) or deep (FALSE). | Boolean
Pset_DistributionChamberElementTypeManhole | Chamber constructed on a drain, sewer or pipeline and with a removable cover, that permits the entry of a person. | HasSteps | Indicates whether the chamber has steps (TRUE) or not (FALSE). | Boolean
Pset_DistributionChamberElementTypeManhole | Chamber constructed on a drain, sewer or pipeline and with a removable cover, that permits the entry of a person. | WithBackdrop | Indicates whether the chamber has a backdrop or tumbling bay (TRUE) or not (FALSE). | Boolean
Pset_DistributionChamberElementTypeManhole | Chamber constructed on a drain, sewer or pipeline and with a removable cover, that permits the entry of a person. | AccessCoverMaterial | The material from which the access cover to the chamber is constructed. NOTE: It is assumed that chamber walls will be constructed of a single material. | String
Pset_DistributionChamberElementTypeManhole | Chamber constructed on a drain, sewer or pipeline and with a removable cover, that permits the entry of a person. | AccessLengthOrRadius | The length of the chamber access cover or, where the plan shape of the cover is circular, the radius. | Double
Pset_DistributionChamberElementTypeManhole | Chamber constructed on a drain, sewer or pipeline and with a removable cover, that permits the entry of a person. | AccessWidth | The width of the chamber access cover where the plan shape of the cover is not circular. | Double
Pset_DistributionChamberElementTypeManhole | Chamber constructed on a drain, sewer or pipeline and with a removable cover, that permits the entry of a person. | AccessCoverLoadRating | The load rating of the access cover (which may be a value or an alphanumerically defined class rating). | String
Pset_DistributionChamberElementTypeManhole | Chamber constructed on a drain, sewer or pipeline and with a removable cover, that permits the entry of a person. | IsAccessibleOnFoot | Indicates whether the element is accessible on foot (TRUE) or not (FALSE). | Boolean
Pset_DistributionChamberElementTypeManhole | Chamber constructed on a drain, sewer or pipeline and with a removable cover, that permits the entry of a person. | IsLocked | Indicates whether the element is locked (TRUE) or not (FALSE). | Boolean
Pset_DistributionChamberElementTypeManhole | Chamber constructed on a drain, sewer or pipeline and with a removable cover, that permits the entry of a person. | NumberOfCableEntries | Indicates the number of cable entries in the manhole. | Integer
Pset_DistributionChamberElementTypeManhole | Chamber constructed on a drain, sewer or pipeline and with a removable cover, that permits the entry of a person. | NumberOfManholeCovers | Indicates the number of manhole covers. | Integer
Pset_DistributionChamberElementTypeManhole | Chamber constructed on a drain, sewer or pipeline and with a removable cover, that permits the entry of a person. | TypeOfShaft | Additional information on the purpose of the shaft. | PEnum_TypeOfShaft
Pset_DistributionChamberElementTypeMeterChamber | Chamber that houses a meter(s) (definition modified from BS6100 250 6224). | ChamberLengthOrRadius | Length or, in the event of the shape being circular in plan, the radius of the chamber. | Double
Pset_DistributionChamberElementTypeMeterChamber | Chamber that houses a meter(s) (definition modified from BS6100 250 6224). | ChamberWidth | Width, in the event of the shape being non circular in plan. | Double
Pset_DistributionChamberElementTypeMeterChamber | Chamber that houses a meter(s) (definition modified from BS6100 250 6224). | WallMaterial | The material from which the wall of the chamber is constructed. NOTE: It is assumed that chamber walls will be constructed of a single material. | String
Pset_DistributionChamberElementTypeMeterChamber | Chamber that houses a meter(s) (definition modified from BS6100 250 6224). | WallThickness | The thickness of the wall construction. NOTE: It is assumed that walls will be constructed at a single thickness. | Double
Pset_DistributionChamberElementTypeMeterChamber | Chamber that houses a meter(s) (definition modified from BS6100 250 6224). | BaseMaterial | The material from which the base of the chamber is constructed. NOTE: It is assumed that chamber base will be constructed of a single material. | String
Pset_DistributionChamberElementTypeMeterChamber | Chamber that houses a meter(s) (definition modified from BS6100 250 6224). | BaseThickness | The thickness of the base construction, assumed to be constructed at a single thickness. | Double
Pset_DistributionChamberElementTypeMeterChamber | Chamber that houses a meter(s) (definition modified from BS6100 250 6224). | AccessCoverMaterial | The material from which the access cover to the chamber is constructed. NOTE: It is assumed that chamber walls will be constructed of a single material. | String
Pset_DistributionChamberElementTypeSump | Recess or small chamber into which liquid is drained to facilitate its removal. | Length | The length of the object. | Double
Pset_DistributionChamberElementTypeSump | Recess or small chamber into which liquid is drained to facilitate its removal. | Width | The width of the object. Only given, if the object has constant thickness (prismatic). | Double
Pset_DistributionChamberElementTypeSump | Recess or small chamber into which liquid is drained to facilitate its removal. | SumpInvertLevel | The lowest point in the cross section of the sump. | Double
Pset_DistributionChamberElementTypeTrench | Excavation, the length of which greatly exceeds the width. | Width | The width of the object. Only given, if the object has constant thickness (prismatic). | Double
Pset_DistributionChamberElementTypeTrench | Excavation, the length of which greatly exceeds the width. | Depth | The depth of the object. | Double
Pset_DistributionChamberElementTypeTrench | Excavation, the length of which greatly exceeds the width. | InvertLevel | Level of the lowest part of the cross section as measured from ground level. | Double
Pset_DistributionChamberElementTypeValveChamber | Chamber that houses a valve(s). | ChamberLengthOrRadius | Length or, in the event of the shape being circular in plan, the radius of the chamber. | Double
Pset_DistributionChamberElementTypeValveChamber | Chamber that houses a valve(s). | ChamberWidth | Width, in the event of the shape being non circular in plan. | Double
Pset_DistributionChamberElementTypeValveChamber | Chamber that houses a valve(s). | WallMaterial | The material from which the wall of the chamber is constructed. NOTE: It is assumed that chamber walls will be constructed of a single material. | String
Pset_DistributionChamberElementTypeValveChamber | Chamber that houses a valve(s). | WallThickness | The thickness of the wall construction. NOTE: It is assumed that walls will be constructed at a single thickness. | Double
Pset_DistributionChamberElementTypeValveChamber | Chamber that houses a valve(s). | BaseMaterial | The material from which the base of the chamber is constructed. NOTE: It is assumed that chamber base will be constructed of a single material. | String
Pset_DistributionChamberElementTypeValveChamber | Chamber that houses a valve(s). | BaseThickness | The thickness of the base construction, assumed to be constructed at a single thickness. | Double
Pset_DistributionChamberElementTypeValveChamber | Chamber that houses a valve(s). | AccessCoverMaterial | The material from which the access cover to the chamber is constructed. NOTE: It is assumed that chamber walls will be constructed of a single material. | String
Pset_DistributionPortCommon | Common attributes attached to an instance of IfcDistributionPort. | PortNumber | The port index for logically ordering the port within the containing element or element type. | Integer
Pset_DistributionPortCommon | Common attributes attached to an instance of IfcDistributionPort. | ColourCode | Name of a colour for identifying the connector, if applicable. | String
Pset_DistributionPortPHistoryCable | Log of electrical activity attached to an instance of IfcPerformanceHistory having an assigned IfcDistributionPort of type CABLE. | CurrentHistory | Log of electrical current. | DateTime
Pset_DistributionPortPHistoryCable | Log of electrical activity attached to an instance of IfcPerformanceHistory having an assigned IfcDistributionPort of type CABLE. | VoltageHistory | Log of electrical voltage. | DateTime
Pset_DistributionPortPHistoryCable | Log of electrical activity attached to an instance of IfcPerformanceHistory having an assigned IfcDistributionPort of type CABLE. | RealPower | Real power. | DateTime
Pset_DistributionPortPHistoryCable | Log of electrical activity attached to an instance of IfcPerformanceHistory having an assigned IfcDistributionPort of type CABLE. | ReactivePower | Reactive power. | DateTime
Pset_DistributionPortPHistoryCable | Log of electrical activity attached to an instance of IfcPerformanceHistory having an assigned IfcDistributionPort of type CABLE. | ApparentPower | Apparent power. | DateTime
Pset_DistributionPortPHistoryCable | Log of electrical activity attached to an instance of IfcPerformanceHistory having an assigned IfcDistributionPort of type CABLE. | PowerFactorHistory | Power factor. | DateTime
Pset_DistributionPortPHistoryCable | Log of electrical activity attached to an instance of IfcPerformanceHistory having an assigned IfcDistributionPort of type CABLE. | DataTransmitted | For data ports, captures log of data transmitted. The LIST at IfcTimeSeriesValue.Values may split out data according to Pset_DistributionPortTypeCable.Protocols. | DateTime
Pset_DistributionPortPHistoryCable | Log of electrical activity attached to an instance of IfcPerformanceHistory having an assigned IfcDistributionPort of type CABLE. | DataReceived | For data ports, captures log of data received. The LIST at IfcTimeSeriesValue.Values may split out data according to Pset_DistributionPortTypeCable.Protocols. | DateTime
Pset_DistributionPortPHistoryDuct | Fluid flow performance history attached to an instance of IfcPerformanceHistory assigned to IfcDistributionPort. This replaces the deprecated IfcFluidFlowProperties for performance values. | TemperatureHistory | Temperature of the fluid. For air this value represents the dry bulb temperature. | DateTime
Pset_DistributionPortPHistoryDuct | Fluid flow performance history attached to an instance of IfcPerformanceHistory assigned to IfcDistributionPort. This replaces the deprecated IfcFluidFlowProperties for performance values. | WetBulbTemperatureHistory | Wet bulb temperature of the fluid; only applicable if the fluid is air. | DateTime
Pset_DistributionPortPHistoryDuct | Fluid flow performance history attached to an instance of IfcPerformanceHistory assigned to IfcDistributionPort. This replaces the deprecated IfcFluidFlowProperties for performance values. | VolumetricFlowRateHistory | The volumetric flow rate of the fluid. | DateTime
Pset_DistributionPortPHistoryDuct | Fluid flow performance history attached to an instance of IfcPerformanceHistory assigned to IfcDistributionPort. This replaces the deprecated IfcFluidFlowProperties for performance values. | MassFlowRateHistory | The mass flow rate of the fluid. | DateTime
Pset_DistributionPortPHistoryDuct | Fluid flow performance history attached to an instance of IfcPerformanceHistory assigned to IfcDistributionPort. This replaces the deprecated IfcFluidFlowProperties for performance values. | FlowConditionHistory | Defines the flow condition as a percentage of the cross-sectional area. | DateTime
Pset_DistributionPortPHistoryDuct | Fluid flow performance history attached to an instance of IfcPerformanceHistory assigned to IfcDistributionPort. This replaces the deprecated IfcFluidFlowProperties for performance values. | VelocityHistory | The velocity of the fluid. | DateTime
Pset_DistributionPortPHistoryDuct | Fluid flow performance history attached to an instance of IfcPerformanceHistory assigned to IfcDistributionPort. This replaces the deprecated IfcFluidFlowProperties for performance values. | PressureHisotry | The pressure of the fluid. | DateTime
Pset_DistributionPortPHistoryPipe | Log of substance usage attached to an instance of IfcPerformanceHistory having an assigned IfcDistributionPort of type PIPE. | Temperature | Temperature of the fluid. | DateTime
Pset_DistributionPortPHistoryPipe | Log of substance usage attached to an instance of IfcPerformanceHistory having an assigned IfcDistributionPort of type PIPE. | Pressure | The pressure of fluid. | DateTime
Pset_DistributionPortPHistoryPipe | Log of substance usage attached to an instance of IfcPerformanceHistory having an assigned IfcDistributionPort of type PIPE. | Flowrate | The flowrate of the fluid. | DateTime
Pset_DistributionPortTypeCable | Cable port occurrence attributes attached to an instance of IfcDistributionPort. | ElectricalConnectionType | The physical port connection:ACPLUG: AC plug DCPLUG: DC plug CRIMP: bare wire | PEnum_DistributionPortElectricalType
Pset_DistributionPortTypeCable | Cable port occurrence attributes attached to an instance of IfcDistributionPort. | ConnectionSubtype | The physical port connection subtype that further qualifies the ConnectionType. The following values are recommended:ACPLUG: A, B, C, D, E, F, EF, G, H, I, J, K, L, M DIN: Mini3P, Mini4P, Mini5P, Mini6P, Mini7P, Mini8P, Mini9P DSub: DA15, DB25, DC37, DD50, DE9, DE15 EIAJ: RC5720 HDMI: A, B, C RADIO: IEEE802.11g, IEEE802.11n RJ: 4P4C, 6P2C, 8P8C SOCKET: E-11, E-12, E-14, E-17, E-26, E-27, E-39, E-40 TRS: TS_Mini, TS_SubMini, TRS_Mini, TRS_SubMini | String
Pset_DistributionPortTypeCable | Cable port occurrence attributes attached to an instance of IfcDistributionPort. | ConnectionGender | The physical connection gender. | PEnum_DistributionPortGender
Pset_DistributionPortTypeCable | Cable port occurrence attributes attached to an instance of IfcDistributionPort. | ConductorFunction | Indicates function of the conductors to which the load is connected. Where L1, L2 and L3 represent the phase lines according to IEC 60446 notation (sometimes phase lines may be referenced by color [Red, Blue, Yellow] or by number [1, 2, 3] etc). Protective Earth is sometimes also known as CPC or common protective conductor. Note that for an electrical device, a set of line conductor functions may be applied. | PEnum_ConductorFunctionEnum
Pset_DistributionPortTypeCable | Cable port occurrence attributes attached to an instance of IfcDistributionPort. | CurrentContent3rdHarmonic | The ratio between the third harmonic current and the phase current. | Double
Pset_DistributionPortTypeCable | Cable port occurrence attributes attached to an instance of IfcDistributionPort. | Current | The actual current and operable range. | Double
Pset_DistributionPortTypeCable | Cable port occurrence attributes attached to an instance of IfcDistributionPort. | Voltage | The actual voltage and operable range. | Double
Pset_DistributionPortTypeCable | Cable port occurrence attributes attached to an instance of IfcDistributionPort. | Power | The actual power and operable range. | Double
Pset_DistributionPortTypeCable | Cable port occurrence attributes attached to an instance of IfcDistributionPort. | Protocols | For data ports, identifies the protocols used as defined by the Open System Interconnection (OSI) Basic Reference Model (ISO 7498). Layers include: 1. Physical; 2. DataLink; 3. Network; 4. Transport; 5. Session; 6. Presentation; 7. Application. Example: 3:IP, 4:TCP, 5:HTTP | String
Pset_DistributionPortTypeCable | Cable port occurrence attributes attached to an instance of IfcDistributionPort. | HasConnector | Indicate whether the wire pair end point is terminated with a connector or not. | Boolean
Pset_DistributionPortTypeCable | Cable port occurrence attributes attached to an instance of IfcDistributionPort. | IsWelded | Indicates whether the wire pair end point is joined to another wire pair end point by means of a welded junction. | Boolean
Pset_DistributionPortTypeDuct | Duct port occurrence attributes attached to an instance of IfcDistributionPort. | ConnectionType | The end-style treatment of the duct port:BEADEDSLEEVE: Beaded Sleeve. COMPRESSION: Compression. CRIMP: Crimp. DRAWBAND: Drawband. DRIVESLIP: Drive slip. FLANGED: Flanged. OUTSIDESLEEVE: Outside Sleeve. SLIPON: Slipon. SOLDERED: Soldered. SSLIP: S-Slip. STANDINGSEAM: Standing seam. SWEDGE: Swedge. WELDED: Welded. OTHER: Another type of end-style has been applied. NONE: No end-style has been applied. | PEnum_DuctConnectionType
Pset_DistributionPortTypeDuct | Duct port occurrence attributes attached to an instance of IfcDistributionPort. | ConnectionSubtype | The physical port connection subtype that further qualifies the ConnectionType. The following values are recommended:ACPLUG: A, B, C, D, E, F, EF, G, H, I, J, K, L, M DIN: Mini3P, Mini4P, Mini5P, Mini6P, Mini7P, Mini8P, Mini9P DSub: DA15, DB25, DC37, DD50, DE9, DE15 EIAJ: RC5720 HDMI: A, B, C RADIO: IEEE802.11g, IEEE802.11n RJ: 4P4C, 6P2C, 8P8C SOCKET: E-11, E-12, E-14, E-17, E-26, E-27, E-39, E-40 TRS: TS_Mini, TS_SubMini, TRS_Mini, TRS_SubMini | String
Pset_DistributionPortTypeDuct | Duct port occurrence attributes attached to an instance of IfcDistributionPort. | NominalWidth | The nominal overall width of the object. The size information is provided in addition to the shape representation and the geometric parameters used within. In cases of inconsistency between the geometric parameters and the size properties, provided in the attached property set, the geometric parameters take precedence. | Double
Pset_DistributionPortTypeDuct | Duct port occurrence attributes attached to an instance of IfcDistributionPort. | NominalHeight | The nominal height of the object. The size information is provided in addition to the shape representation and the geometric parameters used within. In cases of inconsistency between the geometric parameters and the size properties, provided in the attached property set, the geometric parameters take precedence. The nominal height of the duct connection. Only provided for rectangular shaped ducts. | Double
Pset_DistributionPortTypeDuct | Duct port occurrence attributes attached to an instance of IfcDistributionPort. | NominalThickness | The nominal thickness of the object. The size information is provided in addition to the shape representation and the geometric parameters used within. In case of inconsistency between the geometric parameters and the size properties, provided in the attached property set, the geometric parameters take precedence. | Double
Pset_DistributionPortTypeDuct | Duct port occurrence attributes attached to an instance of IfcDistributionPort. | DryBulbTemperature | Dry bulb temperature of the object. Indicates dry bulb temperature of the air. | Double
Pset_DistributionPortTypeDuct | Duct port occurrence attributes attached to an instance of IfcDistributionPort. | WetBulbTemperature | Wet bulb temperature of the air. | Double
Pset_DistributionPortTypeDuct | Duct port occurrence attributes attached to an instance of IfcDistributionPort. | VolumetricFlowRate | The volumetric flow rate of the fluid. | Double
Pset_DistributionPortTypeDuct | Duct port occurrence attributes attached to an instance of IfcDistributionPort. | Velocity | The velocity of the fluid. | Double
Pset_DistributionPortTypeDuct | Duct port occurrence attributes attached to an instance of IfcDistributionPort. | Pressure | The pressure of fluid. | Double
Pset_DistributionPortTypePipe | Pipe port occurrence attributes attached to an instance of IfcDistributionPort. | ConnectionType | The end-style treatment of the duct port:BEADEDSLEEVE: Beaded Sleeve. COMPRESSION: Compression. CRIMP: Crimp. DRAWBAND: Drawband. DRIVESLIP: Drive slip. FLANGED: Flanged. OUTSIDESLEEVE: Outside Sleeve. SLIPON: Slipon. SOLDERED: Soldered. SSLIP: S-Slip. STANDINGSEAM: Standing seam. SWEDGE: Swedge. WELDED: Welded. OTHER: Another type of end-style has been applied. NONE: No end-style has been applied. | PEnum_PipeEndStyleTreatment
Pset_DistributionPortTypePipe | Pipe port occurrence attributes attached to an instance of IfcDistributionPort. | ConnectionSubtype | The physical port connection subtype that further qualifies the ConnectionType. The following values are recommended:ACPLUG: A, B, C, D, E, F, EF, G, H, I, J, K, L, M DIN: Mini3P, Mini4P, Mini5P, Mini6P, Mini7P, Mini8P, Mini9P DSub: DA15, DB25, DC37, DD50, DE9, DE15 EIAJ: RC5720 HDMI: A, B, C RADIO: IEEE802.11g, IEEE802.11n RJ: 4P4C, 6P2C, 8P8C SOCKET: E-11, E-12, E-14, E-17, E-26, E-27, E-39, E-40 TRS: TS_Mini, TS_SubMini, TRS_Mini, TRS_SubMini | String
Pset_DistributionPortTypePipe | Pipe port occurrence attributes attached to an instance of IfcDistributionPort. | NominalDiameter | Nominal diameter or width of the object. The nominal diameter of the pipe connection. | Double
Pset_DistributionPortTypePipe | Pipe port occurrence attributes attached to an instance of IfcDistributionPort. | InnerDiameter | The actual inner diameter of the object. | Double
Pset_DistributionPortTypePipe | Pipe port occurrence attributes attached to an instance of IfcDistributionPort. | OuterDiameter | The actual outer diameter of the object. | Double
Pset_DistributionPortTypePipe | Pipe port occurrence attributes attached to an instance of IfcDistributionPort. | Temperature | Temperature of the fluid. | Double
Pset_DistributionPortTypePipe | Pipe port occurrence attributes attached to an instance of IfcDistributionPort. | VolumetricFlowRate | The volumetric flow rate of the fluid. | Double
Pset_DistributionPortTypePipe | Pipe port occurrence attributes attached to an instance of IfcDistributionPort. | MassFlowRate | The mass flow rate of the fluid. | Double
Pset_DistributionPortTypePipe | Pipe port occurrence attributes attached to an instance of IfcDistributionPort. | FlowCondition | Defines the flow condition as a percentage of the cross-sectional area. | Double
Pset_DistributionPortTypePipe | Pipe port occurrence attributes attached to an instance of IfcDistributionPort. | Velocity | The velocity of the fluid. | Double
Pset_DistributionPortTypePipe | Pipe port occurrence attributes attached to an instance of IfcDistributionPort. | Pressure | The pressure of fluid. | Double
Pset_DistributionSystemCommon | Distribution system occurrence attributes attached to an instance of IfcDistributionSystem. | Reference | Reference ID for this specified type in this project (e.g. type 'A-1'), Also referred to as "construction type". It should be provided as an alternative to the name of the "object type", if the software does not support object types and no classification reference to a recognized classification system used.IFC4.3.0.0 DEPRECATION The Reference property is deprecated and shall no longer be used, use attribute Name on the relating type instead. E.g. 'WWS/VS1', which indicates the system to be WWS, subsystems VSI/400. | String
Pset_DistributionSystemTypeElectrical | Properties of electrical circuits. | ElectricalSystemType | For certain purposes of electrical regulations, IEC 60364 defines types of system using type identifiers. Assignment of identifiers depends upon the relationship of the source, and of exposed conductive parts of the installation, to Ground (Earth). Identifiers that may be assigned through IEC 60364 are:•TN type system, a system having one or more points of the source of energy directly earthed, the exposed conductive parts of the installation being connected to that point by protective conductors, •TN C type system, a TN type system in which neutral and protective functions are combined in a single conductor throughout the system, •TN S type system, a TN type system having separate neutral and protective conductors throughout the system, •TN C S type system, a TN type system in which neutral and protective functions are combined in a single conductor in part of the system, •TT type system, a system having one point of the source of energy directly earthed, the exposed conductive parts of the installation being connected to earth electrodes electrically independent of the earth electrodes of the source, •IT type system, a system having no direct connection between live parts and Earth, the exposed conductive parts of the electrical installation being earthed. | PEnum_DistributionSystemElectricalType
Pset_DistributionSystemTypeElectrical | Properties of electrical circuits. | ElectricalSystemCategory | Designates the voltage range of the circuit, according to IEC. HIGHVOLTAGE indicates >1000V AC or >1500V DV; LOWVOLTAGE indicates 50-1000V AC or 120-1500V DC; EXTRALOWVOLTAGE indicates <50V AC or <120V DC. | PEnum_DistributionSystemElectricalCategory
Pset_DistributionSystemTypeElectrical | Properties of electrical circuits. | Diversity | The ratio, expressed as a numerical value or as a percentage, of the simultaneous maximum demand of a group of electrical appliances or consumers within a specified period, to the sum of their individual maximum demands within the same period. The group of electrical appliances is in this case connected to this circuit. Definition from IEC 60050, IEV 691-10-04 NOTE1: It is often not desirable to size each conductor in a distribution system to support the total connected load at that point in the network. Diversity is applied on the basis of the anticipated loadings that are likely to result from all loads not being connected at the same time. NOTE2: Diversity is applied to final circuits only, not to sub-main circuits supplying other DBs. | Double
Pset_DistributionSystemTypeElectrical | Properties of electrical circuits. | NumberOfLiveConductors | Number of live conductors within this circuit. Either this property or the ConductorFunction property (if only one) may be asserted. | Integer
Pset_DistributionSystemTypeElectrical | Properties of electrical circuits. | MaximumAllowedVoltageDrop | The maximum voltage drop across the circuit that must not be exceeded. There are two voltage drop limit settings that may be applied; one for sub-main circuits, and one in each Distribution Board or Consumer Unit for final circuits connected to that board. The settings should limit the overall voltage drop to the required level. Default settings of 1.5% for sub-main circuits and 2.5% for final circuits, giving an overall limit of 4% may be applied. NOTE: This value may also be specified as a constraint within an IFC model if required but is included within the property set at this stage pending implementation of the required capabilities within software applications. | Double
Pset_DistributionSystemTypeElectrical | Properties of electrical circuits. | NetImpedance | The maximum earth loop impedance upstream of a circuit (typically stated as the variable Zs). This value is for 55o C (130oF) Celsius usage. | Double
Pset_DistributionSystemTypeElectrical | Properties of electrical circuits. | RatedVoltageRange | Voltage range as declared by the manufacturer expressed by its lower and upper rated voltages [Source : IEC 62368-1:2010, 3.3.10.5]. | Double
Pset_DistributionSystemTypeOverheadContactlineSystem | Properties of an overhead contact line system. The property set is associated with the predefined type OVERHEAD_CONTACT_LINE_SYSTEM of IfcDistributionSystem. | SpanNominalLength | The length of span as a design parameter for the overhead contactline system. | Double
Pset_DistributionSystemTypeOverheadContactlineSystem | Properties of an overhead contact line system. The property set is associated with the predefined type OVERHEAD_CONTACT_LINE_SYSTEM of IfcDistributionSystem. | ContactWireStagger | Lateral displacement of the contact wire to opposite sides of the track centre at successive supports. | Double
Pset_DistributionSystemTypeOverheadContactlineSystem | Properties of an overhead contact line system. The property set is associated with the predefined type OVERHEAD_CONTACT_LINE_SYSTEM of IfcDistributionSystem. | ContactWireNominalDrop | Vertical distance between the main catenary wire and the contact wire measured at a support point. | Double
Pset_DistributionSystemTypeOverheadContactlineSystem | Properties of an overhead contact line system. The property set is associated with the predefined type OVERHEAD_CONTACT_LINE_SYSTEM of IfcDistributionSystem. | PressureRange | Allowable maximum and minimum working pressure (relative to ambient pressure). | Double
Pset_DistributionSystemTypeOverheadContactlineSystem | Properties of an overhead contact line system. The property set is associated with the predefined type OVERHEAD_CONTACT_LINE_SYSTEM of IfcDistributionSystem. | ContactWireNominalHeight | Nominal distance from the top of the rail to the lower face of the contact wire, measured perpendicular to the track. | Double
Pset_DistributionSystemTypeOverheadContactlineSystem | Properties of an overhead contact line system. The property set is associated with the predefined type OVERHEAD_CONTACT_LINE_SYSTEM of IfcDistributionSystem. | ContactWireUplift | Vertical upward movement of the contact wire due to the force produced from the pantograph. | Double
Pset_DistributionSystemTypeOverheadContactlineSystem | Properties of an overhead contact line system. The property set is associated with the predefined type OVERHEAD_CONTACT_LINE_SYSTEM of IfcDistributionSystem. | ElectricalClearance | The recommended air clearances between earth and the live parts of the overhead contactline system. | Double
Pset_DistributionSystemTypeOverheadContactlineSystem | Properties of an overhead contact line system. The property set is associated with the predefined type OVERHEAD_CONTACT_LINE_SYSTEM of IfcDistributionSystem. | NumberOfOverlappingSpans | Number of overlapping spans in the overhead contactline system. | Integer
Pset_DistributionSystemTypeOverheadContactlineSystem | Properties of an overhead contact line system. The property set is associated with the predefined type OVERHEAD_CONTACT_LINE_SYSTEM of IfcDistributionSystem. | PantographType | Indicates the type of pantograph as a design parameter for the overhead contactline system. | String
Pset_DistributionSystemTypeOverheadContactlineSystem | Properties of an overhead contact line system. The property set is associated with the predefined type OVERHEAD_CONTACT_LINE_SYSTEM of IfcDistributionSystem. | TensionLength | Length of overhead contactline between two terminating points. It is a design parameter for the overhead contactline system. | Double
Pset_DistributionSystemTypeOverheadContactlineSystem | Properties of an overhead contact line system. The property set is associated with the predefined type OVERHEAD_CONTACT_LINE_SYSTEM of IfcDistributionSystem. | OCSType | Indicates the type of overhead contactline system (OCS). | PEnum_OverheadContactLineType
Pset_DistributionSystemTypeVentilation | This property set is used to define the general characteristics of the duct design parameters within a system. HISTORY: New property set in IFC Release 2.0. Renamed from Pset_DuctDesignCriteria in IFC4. | DesignName | A name for the design values. | String
Pset_DistributionSystemTypeVentilation | This property set is used to define the general characteristics of the duct design parameters within a system. HISTORY: New property set in IFC Release 2.0. Renamed from Pset_DuctDesignCriteria in IFC4. | DuctSizingMethod | Enumeration that identifies the methodology to be used to size system components. | PEnum_DuctSizingMethod
Pset_DistributionSystemTypeVentilation | This property set is used to define the general characteristics of the duct design parameters within a system. HISTORY: New property set in IFC Release 2.0. Renamed from Pset_DuctDesignCriteria in IFC4. | PressureClass | Nominal pressure rating of the object. Nominal pressure rating of the system components. | Double
Pset_DistributionSystemTypeVentilation | This property set is used to define the general characteristics of the duct design parameters within a system. HISTORY: New property set in IFC Release 2.0. Renamed from Pset_DuctDesignCriteria in IFC4. | LeakageClass | Nominal leakage rating for the system components. | Double
Pset_DistributionSystemTypeVentilation | This property set is used to define the general characteristics of the duct design parameters within a system. HISTORY: New property set in IFC Release 2.0. Renamed from Pset_DuctDesignCriteria in IFC4. | FrictionLoss | The pressure loss due to friction per unit length. (Data type = PressureMeasure/LengthMeasure) | Double
Pset_DistributionSystemTypeVentilation | This property set is used to define the general characteristics of the duct design parameters within a system. HISTORY: New property set in IFC Release 2.0. Renamed from Pset_DuctDesignCriteria in IFC4. | ScrapFactor | Sheet metal scrap factor. | Double
Pset_DistributionSystemTypeVentilation | This property set is used to define the general characteristics of the duct design parameters within a system. HISTORY: New property set in IFC Release 2.0. Renamed from Pset_DuctDesignCriteria in IFC4. | DuctSealant | Type of sealant used on the duct and fittings. | String
Pset_DistributionSystemTypeVentilation | This property set is used to define the general characteristics of the duct design parameters within a system. HISTORY: New property set in IFC Release 2.0. Renamed from Pset_DuctDesignCriteria in IFC4. | MaximumVelocity | The maximum design velocity of the air in the duct or fitting. | Double
Pset_DistributionSystemTypeVentilation | This property set is used to define the general characteristics of the duct design parameters within a system. HISTORY: New property set in IFC Release 2.0. Renamed from Pset_DuctDesignCriteria in IFC4. | AspectRatio | The default aspect ratio. | Double
Pset_DistributionSystemTypeVentilation | This property set is used to define the general characteristics of the duct design parameters within a system. HISTORY: New property set in IFC Release 2.0. Renamed from Pset_DuctDesignCriteria in IFC4. | MinimumHeight | The minimum duct height for rectangular, oval or round duct. | Double
Pset_DistributionSystemTypeVentilation | This property set is used to define the general characteristics of the duct design parameters within a system. HISTORY: New property set in IFC Release 2.0. Renamed from Pset_DuctDesignCriteria in IFC4. | MinimumWidth | The minimum duct width for oval or rectangular duct. | Double
Pset_DoorCommon | Properties common to the definition of all occurrences of IfcDoor. | Reference | Reference ID for this specified type in this project (e.g. type 'A-1'), Also referred to as "construction type". It should be provided as an alternative to the name of the "object type", if the software does not support object types and no classification reference to a recognized classification system used.IFC4.3.0.0 DEPRECATION The Reference property is deprecated and shall no longer be used, use attribute Name on the relating type instead. | String
Pset_DoorCommon | Properties common to the definition of all occurrences of IfcDoor. | Status | Status of the element, predominately used in renovation or retrofitting projects. The status can be assigned to as "New" - element designed as new addition, "Existing" - element exists and remains, "Demolish" - element existed but is to be demolished, "Temporary" - element will exists only temporary (like a temporary support structure). | PEnum_ElementStatus
Pset_DoorCommon | Properties common to the definition of all occurrences of IfcDoor. | FireRating | Fire rating for this object. It is given according to the national fire safety classification. | String
Pset_DoorCommon | Properties common to the definition of all occurrences of IfcDoor. | AcousticRating | Acoustic rating for this object. It is provided according to the national building code. It indicates the sound transmission resistance of this object by an index ratio (instead of providing full sound absorption values). | String
Pset_DoorCommon | Properties common to the definition of all occurrences of IfcDoor. | SecurityRating | Index based rating system indicating security level. It is giving according to the national building code. | String
Pset_DoorCommon | Properties common to the definition of all occurrences of IfcDoor. | DurabilityRating | Durability against mechanical stress. It is given according to the national code or regulation. | String
Pset_DoorCommon | Properties common to the definition of all occurrences of IfcDoor. | HygrothermalRating | Resistance against hygrothermal impact from different temperatures and humidities inside and outside. It is given according to the national code or regulation. | String
Pset_DoorCommon | Properties common to the definition of all occurrences of IfcDoor. | WaterTightnessRating | Water tightness rating for this object. It is provided according to the national building code. | String
Pset_DoorCommon | Properties common to the definition of all occurrences of IfcDoor. | MechanicalLoadRating | Mechanical load rating for this object. It is provided according to the national building code. | String
Pset_DoorCommon | Properties common to the definition of all occurrences of IfcDoor. | WindLoadRating | Wind load resistance rating for this object. It is provided according to the national building code. | String
Pset_DoorCommon | Properties common to the definition of all occurrences of IfcDoor. | Infiltration | Infiltration flowrate of outside air for the filler object based on the area of the filler object at a pressure level of 50 Pascals. It shall be used, if the length of all joints is unknown. | Double
Pset_DoorCommon | Properties common to the definition of all occurrences of IfcDoor. | IsExternal | Indication whether the element is designed for use in the exterior (TRUE) or not (FALSE). If (TRUE) it is an external element and faces the outside of the building. | Boolean
Pset_DoorCommon | Properties common to the definition of all occurrences of IfcDoor. | ThermalTransmittance | Thermal transmittance coefficient (U-Value) of an element, within the direction of the thermal flow (including all materials). | Double
Pset_DoorCommon | Properties common to the definition of all occurrences of IfcDoor. | GlazingAreaFraction | Fraction of the glazing area relative to the total area of the filling element. It shall be used, if the glazing area is not given separately for all panels within the filling element. | Double
Pset_DoorCommon | Properties common to the definition of all occurrences of IfcDoor. | HandicapAccessible | Indication that this object is designed to be accessible by the handicapped. Set to (TRUE) if this object is rated as handicap accessible according to the local building codes, otherwise (FALSE). It is giving according to the requirements of the national building code. | Boolean
Pset_DoorCommon | Properties common to the definition of all occurrences of IfcDoor. | FireExit | Indication whether this object is designed to serve as an exit in the case of fire (TRUE) or not (FALSE). Here it defines an exit door in accordance to the national building code. | Boolean
Pset_DoorCommon | Properties common to the definition of all occurrences of IfcDoor. | HasDrive | Indication whether this object has an automatic drive to operate it (TRUE) or no drive (FALSE) | Boolean
Pset_DoorCommon | Properties common to the definition of all occurrences of IfcDoor. | SelfClosing | Indication whether this object is designed to close automatically after use (TRUE) or not (FALSE). | Boolean
Pset_DoorCommon | Properties common to the definition of all occurrences of IfcDoor. | SmokeStop | Indication whether the object is designed to provide a smoke stop (TRUE) or not (FALSE). | Boolean
Pset_DoorLiningProperties | Properties of the door lining.HISTORY New property set in IFC4.3.2.0 to replace the entity IfcDoorLiningProperties | LiningDepth | The depth of the lining. For a door, it is the depth of the door lining, measured perpendicular to the plane of the door lining. If omitted (and with a given value to lining thickness) it indicates an adjustable depth (i.e. a depth that adjusts to the thickness of the wall into which the occurrence of this door style is inserted). | Double
Pset_DoorLiningProperties | Properties of the door lining.HISTORY New property set in IFC4.3.2.0 to replace the entity IfcDoorLiningProperties | LiningThickness | Thickness of the lining. For a door, it is the thickness of the door lining as explained in the figure above. If LiningThickness value is 0. (zero) it denotes a door without a lining (all other lining parameters shall be set to NIL in this case). If the LiningThickness is NIL it denotes that the value is not available. | Double
Pset_DoorLiningProperties | Properties of the door lining.HISTORY New property set in IFC4.3.2.0 to replace the entity IfcDoorLiningProperties | ThresholdDepth | Depth (dimension in plane perpendicular to door leaf) of the door threshold. Only given if the door lining includes a threshold. If omitted (and with a given value to threshold thickness) it indicates an adjustable depth (i.e. a depth that adjusts to the thickness of the wall into which the occurrence of this door style is inserted). | Double
Pset_DoorLiningProperties | Properties of the door lining.HISTORY New property set in IFC4.3.2.0 to replace the entity IfcDoorLiningProperties | ThresholdThickness | Thickness of the door threshold as explained in the figure above. If ThresholdThickness value is 0. (zero) it denotes a door without a threshold (ThresholdDepth shall be set to NIL in this case). If the ThresholdThickness is NIL it denotes that the information about a threshold is not available. | Double
Pset_DoorLiningProperties | Properties of the door lining.HISTORY New property set in IFC4.3.2.0 to replace the entity IfcDoorLiningProperties | TransomThickness | Thickness of the transom. For a door, it is the thickness (width in plane parallel to door leaf) of the transom (if provided - that is, if the TransomOffset attribute is set), which divides the door leaf from a glazing (or window) above. If the TransomThickness is set to zero (and the TransomOffset set to a positive length), then the door is divided vertically into a leaf and transom window area without a physical frame. | Double
Pset_DoorLiningProperties | Properties of the door lining.HISTORY New property set in IFC4.3.2.0 to replace the entity IfcDoorLiningProperties | TransomOffset | Offset of the transom (if given) which divides the door leaf from a glazing (or window) above. The offset is given from the bottom of the door opening. | Double
Pset_DoorLiningProperties | Properties of the door lining.HISTORY New property set in IFC4.3.2.0 to replace the entity IfcDoorLiningProperties | LiningOffset | Offset of the lining. For a door, it is the offset (dimension in plane perpendicular to door leaf) of the door lining. The offset is given as distance to the x axis of the local placement. | Double
Pset_DoorLiningProperties | Properties of the door lining.HISTORY New property set in IFC4.3.2.0 to replace the entity IfcDoorLiningProperties | ThresholdOffset | Offset (dimension in plane perpendicular to door leaf) of the door threshold. The offset is given as distance to the x axis of the local placement. Only given if the door lining includes a threshold and the parameter is known. | Double
Pset_DoorLiningProperties | Properties of the door lining.HISTORY New property set in IFC4.3.2.0 to replace the entity IfcDoorLiningProperties | CasingThickness | Thickness of the casing. For a door, it is the dimension in plane of the door leaf. If given it is applied equally to all four sides of the adjacent wall. | Double
Pset_DoorLiningProperties | Properties of the door lining.HISTORY New property set in IFC4.3.2.0 to replace the entity IfcDoorLiningProperties | CasingDepth | Depth of the casing. For a door, it is the dimension in the plane perpendicular to door leaf. If given it is applied equally to all four sides of the adjacent wall. | Double
Pset_DoorLiningProperties | Properties of the door lining.HISTORY New property set in IFC4.3.2.0 to replace the entity IfcDoorLiningProperties | LiningToPanelOffsetX | Offset between the lining and the panel, measured along the x-axis of the local placement. For a door, it is the offset between the lining and the window panel. | Double
Pset_DoorLiningProperties | Properties of the door lining.HISTORY New property set in IFC4.3.2.0 to replace the entity IfcDoorLiningProperties | LiningToPanelOffsetY | Offset between the lining and the panel, measured along the y-axis of the local placement. For a door, it is the offset between the lining and the door panel. | Double
Pset_DoorPanelProperties | Properties of the door panel.HISTORY New property set in IFC4.3.2.0 to replace the entity IfcDoorPanelProperties | PanelDepth | Depth of the panel. For a door, it is the depth of the door panel, measured perpendicular to the plane of the door leaf. | Double
Pset_DoorPanelProperties | Properties of the door panel.HISTORY New property set in IFC4.3.2.0 to replace the entity IfcDoorPanelProperties | PanelOperation | The way of operation of a panel. For a door, it is the way of operation of the panel. The PanelOperation of the door panel shall correspond to the OperationType of the IfcDoorType by which it is referenced. | PEnum_DoorPanelOperationEnum
Pset_DoorPanelProperties | Properties of the door panel.HISTORY New property set in IFC4.3.2.0 to replace the entity IfcDoorPanelProperties | PanelWidth | Width of the panel. For a door, it is the width of the panel, given as ratio relative to the total clear opening width of the door. If omitted, it defaults to 1. A value shall be provided for all doors with OperationType's at IfcDoorType defining a door with more then one panel. | Double
Pset_DoorPanelProperties | Properties of the door panel.HISTORY New property set in IFC4.3.2.0 to replace the entity IfcDoorPanelProperties | PanelPosition | Position of the panel. For a door, it is the position of the panel within the door. The PanelPosition of the door panel shall correspond to the OperationType of the IfcDoorType by which it is referenced. | PEnum_DoorPanelPositionEnum
Pset_DoorTypeTurnstile | Properties common to turnstiles or automatic gates used to control the flow of people or vehicles. This property set is applied to IfcDoor instances of predefined type TURNSTILE. | IsBidirectional | Indicates whether the turnstile is bidirectional. | Boolean
Pset_DoorTypeTurnstile | Properties common to turnstiles or automatic gates used to control the flow of people or vehicles. This property set is applied to IfcDoor instances of predefined type TURNSTILE. | TurnstileType | Indicates the type of turnstile gate. | PEnum_TurnstileType
Pset_DoorTypeTurnstile | Properties common to turnstiles or automatic gates used to control the flow of people or vehicles. This property set is applied to IfcDoor instances of predefined type TURNSTILE. | NarrowChannelWidth | Indicates the width of the narrow channel. | Double
Pset_DoorTypeTurnstile | Properties common to turnstiles or automatic gates used to control the flow of people or vehicles. This property set is applied to IfcDoor instances of predefined type TURNSTILE. | WideChannelWidth | Indicates the width of the wide channel. | Double
Pset_DoorWindowGlazingType | Properties common to the definition of the glazing component of occurrences of IfcDoor and IfcWindow, used for thermal and lighting calculations. | GlassLayers | Number of glass layers within the frame. E.g. "2" for double glazing. | Integer
Pset_DoorWindowGlazingType | Properties common to the definition of the glazing component of occurrences of IfcDoor and IfcWindow, used for thermal and lighting calculations. | GlassThickness1 | Thickness of the first (inner) glass layer. | Double
Pset_DoorWindowGlazingType | Properties common to the definition of the glazing component of occurrences of IfcDoor and IfcWindow, used for thermal and lighting calculations. | GlassThickness2 | Thickness of the second (intermediate or outer) glass layer. | Double
Pset_DoorWindowGlazingType | Properties common to the definition of the glazing component of occurrences of IfcDoor and IfcWindow, used for thermal and lighting calculations. | GlassThickness3 | Thickness of the third (outer) glass layer. | Double
Pset_DoorWindowGlazingType | Properties common to the definition of the glazing component of occurrences of IfcDoor and IfcWindow, used for thermal and lighting calculations. | FillGas | Name of the gas by which the gap between two glass layers is filled. It is given for information purposes only. | String
Pset_DoorWindowGlazingType | Properties common to the definition of the glazing component of occurrences of IfcDoor and IfcWindow, used for thermal and lighting calculations. | GlassColour | Colour (tint) selection for this glazing. It is given for information purposes only. | String
Pset_DoorWindowGlazingType | Properties common to the definition of the glazing component of occurrences of IfcDoor and IfcWindow, used for thermal and lighting calculations. | IsTempered | Indication whether the glass is tempered (TRUE) or not (FALSE) . | Boolean
Pset_DoorWindowGlazingType | Properties common to the definition of the glazing component of occurrences of IfcDoor and IfcWindow, used for thermal and lighting calculations. | IsLaminated | Indication whether the glass is layered with other materials (TRUE) or not (FALSE). | Boolean
Pset_DoorWindowGlazingType | Properties common to the definition of the glazing component of occurrences of IfcDoor and IfcWindow, used for thermal and lighting calculations. | IsCoated | Indication whether the glass is coated with a material (TRUE) or not (FALSE). | Boolean
Pset_DoorWindowGlazingType | Properties common to the definition of the glazing component of occurrences of IfcDoor and IfcWindow, used for thermal and lighting calculations. | IsWired | Indication whether the glass includes a contained wire mesh to prevent break-in (TRUE) or not (FALSE) | Boolean
Pset_DoorWindowGlazingType | Properties common to the definition of the glazing component of occurrences of IfcDoor and IfcWindow, used for thermal and lighting calculations. | VisibleLightReflectance | Fraction of the visible light that is reflected by the glazing at normal incidence. It is a value without unit. | Double
Pset_DoorWindowGlazingType | Properties common to the definition of the glazing component of occurrences of IfcDoor and IfcWindow, used for thermal and lighting calculations. | VisibleLightTransmittance | Fraction of the visible light that passes the object at normal incidence. It is a value without unit. | Double
Pset_DoorWindowGlazingType | Properties common to the definition of the glazing component of occurrences of IfcDoor and IfcWindow, used for thermal and lighting calculations. | SolarAbsorption | (Asol) The ratio of incident solar radiation that is absorbed by a glazing system. It is the sum of the absorption distributed to the exterior (a) and to the interior (qi). Note the following equation Asol + Rsol + Tsol = 1 | Double
Pset_DoorWindowGlazingType | Properties common to the definition of the glazing component of occurrences of IfcDoor and IfcWindow, used for thermal and lighting calculations. | SolarReflectance | (Rsol): The ratio of incident solar radiation that is reflected by a glazing system (also named ρe). Note the following equation Asol + Rsol + Tsol = 1 | Double
Pset_DoorWindowGlazingType | Properties common to the definition of the glazing component of occurrences of IfcDoor and IfcWindow, used for thermal and lighting calculations. | SolarTransmittance | The ratio of incident solar radiation that directly passes through a system (also named τe). Note the following equation Asol + Rsol + Tsol = 1 | Double
Pset_DoorWindowGlazingType | Properties common to the definition of the glazing component of occurrences of IfcDoor and IfcWindow, used for thermal and lighting calculations. | SolarHeatGainTransmittance | (SHGC): The ratio of incident solar radiation that contributes to the heat gain of the interior, it is the solar radiation that directly passes (Tsol or τe) plus the part of the absorbed radiation that is distributed to the interior (qi). The SHGC is referred to also as g-value (g = τe + qi). | Double
Pset_DoorWindowGlazingType | Properties common to the definition of the glazing component of occurrences of IfcDoor and IfcWindow, used for thermal and lighting calculations. | ShadingCoefficient | (SC): The measure of the ability of a glazing to transmit solar heat, relative to that ability for 3 mm (1/8-inch) clear, double-strength, single glass. Shading coefficient is being phased out in favor of the solar heat gain coefficient (SHGC), and is approximately equal to the SHGC multiplied by 1.15. The shading coefficient is expressed as a number without units between 0 and 1. | Double
Pset_DoorWindowGlazingType | Properties common to the definition of the glazing component of occurrences of IfcDoor and IfcWindow, used for thermal and lighting calculations. | ThermalTransmittanceSummer | Thermal transmittance coefficient (U-Value) of a material. Summer thermal transmittance coefficient of the glazing only, often referred to as (U-value). | Double
Pset_DoorWindowGlazingType | Properties common to the definition of the glazing component of occurrences of IfcDoor and IfcWindow, used for thermal and lighting calculations. | ThermalTransmittanceWinter | Thermal transmittance coefficient (U-Value) of a material. Winter thermal transmittance coefficient of the glazing only, often referred to as (U-value). | Double
Pset_DuctFittingOccurrence | Duct fitting occurrence attributes. | InteriorRoughnessCoefficient | The interior roughness of the material of the object. | Double
Pset_DuctFittingOccurrence | Duct fitting occurrence attributes. | HasLiner | TRUE if the fitting has interior duct insulating lining, FALSE if it does not. | Boolean
Pset_DuctFittingOccurrence | Duct fitting occurrence attributes. | Colour | Colour of this object. | String
Pset_DuctFittingPHistory | Duct fitting performance history common attributes. | LossCoefficient | Dimensionless loss coefficient used for calculating fluid resistance representing the ratio of total pressure loss to velocity pressure at a referenced cross-section. | DateTime
Pset_DuctFittingPHistory | Duct fitting performance history common attributes. | AtmosphericPressure | Ambient atmospheric pressure. | DateTime
Pset_DuctFittingPHistory | Duct fitting performance history common attributes. | AirFlowLeakage | Volumetric leakage flow rate. | DateTime
Pset_DuctFittingTypeCommon | Duct fitting type common attributes. | Reference | Reference ID for this specified type in this project (e.g. type 'A-1'), Also referred to as "construction type". It should be provided as an alternative to the name of the "object type", if the software does not support object types and no classification reference to a recognized classification system used.IFC4.3.0.0 DEPRECATION The Reference property is deprecated and shall no longer be used, use attribute Name on the relating type instead. | String
Pset_DuctFittingTypeCommon | Duct fitting type common attributes. | Status | Status of the element, predominately used in renovation or retrofitting projects. The status can be assigned to as "New" - element designed as new addition, "Existing" - element exists and remains, "Demolish" - element existed but is to be demolished, "Temporary" - element will exists only temporary (like a temporary support structure). | PEnum_ElementStatus
Pset_DuctFittingTypeCommon | Duct fitting type common attributes. | PressureClass | Nominal pressure rating of the object. Pressure classification as defined by the authority having jurisdiction (e.g., SMACNA, etc.). | Double
Pset_DuctFittingTypeCommon | Duct fitting type common attributes. | PressureRange | Allowable maximum and minimum working pressure (relative to ambient pressure). | Double
Pset_DuctFittingTypeCommon | Duct fitting type common attributes. | TemperatureRange | Allowable maximum and minimum temperature. | Double
Pset_DuctSegmentOccurrence | Duct segment occurrence attributes attached to an instance of IfcDuctSegment. | InteriorRoughnessCoefficient | The interior roughness of the material of the object. | Double
Pset_DuctSegmentOccurrence | Duct segment occurrence attributes attached to an instance of IfcDuctSegment. | HasLiner | TRUE if the fitting has interior duct insulating lining, FALSE if it does not. | Boolean
Pset_DuctSegmentOccurrence | Duct segment occurrence attributes attached to an instance of IfcDuctSegment. | Colour | Colour of this object. | String
Pset_DuctSegmentPHistory | Duct segment performance history common attributes. | LossCoefficient | Dimensionless loss coefficient used for calculating fluid resistance representing the ratio of total pressure loss to velocity pressure at a referenced cross-section. | DateTime
Pset_DuctSegmentPHistory | Duct segment performance history common attributes. | AtmosphericPressure | Ambient atmospheric pressure. | DateTime
Pset_DuctSegmentPHistory | Duct segment performance history common attributes. | LeakageCurveHistory | Leakage per unit length curve versus working pressure. If a scalar is expressed then it represents LeakageClass which is flowrate per unit area at a specified pressure rating (e.g., ASHRAE Fundamentals 2001 34.16.). | DateTime
Pset_DuctSegmentPHistory | Duct segment performance history common attributes. | FluidFlowLeakage | Volumetric leakage flow rate. | DateTime
Pset_DuctSegmentTypeCommon | Duct segment type common attributes. | Reference | Reference ID for this specified type in this project (e.g. type 'A-1'), Also referred to as "construction type". It should be provided as an alternative to the name of the "object type", if the software does not support object types and no classification reference to a recognized classification system used.IFC4.3.0.0 DEPRECATION The Reference property is deprecated and shall no longer be used, use attribute Name on the relating type instead. | String
Pset_DuctSegmentTypeCommon | Duct segment type common attributes. | Status | Status of the element, predominately used in renovation or retrofitting projects. The status can be assigned to as "New" - element designed as new addition, "Existing" - element exists and remains, "Demolish" - element existed but is to be demolished, "Temporary" - element will exists only temporary (like a temporary support structure). | PEnum_ElementStatus
Pset_DuctSegmentTypeCommon | Duct segment type common attributes. | CrossSectionShape | Cross sectional shape. Note that this shape is uniform throughout the length of the segment. For nonuniform shapes, a transition fitting should be used instead. | PEnum_DuctSegmentShape
Pset_DuctSegmentTypeCommon | Duct segment type common attributes. | WorkingPressure | Working pressure. Pressure classification as defined by the authority having jurisdiction (e.g., SMACNA, etc.). | Double
Pset_DuctSegmentTypeCommon | Duct segment type common attributes. | PressureRange | Allowable maximum and minimum working pressure (relative to ambient pressure). | Double
Pset_DuctSegmentTypeCommon | Duct segment type common attributes. | TemperatureRange | Allowable maximum and minimum temperature. | Double
Pset_DuctSegmentTypeCommon | Duct segment type common attributes. | LongitudinalSeam | The type of seam to be used along the longitudinal axis of the duct segment. | String
Pset_DuctSegmentTypeCommon | Duct segment type common attributes. | NominalDiameterOrWidth | The nominal diameter or width of the duct segment. | Double
Pset_DuctSegmentTypeCommon | Duct segment type common attributes. | NominalHeight | The nominal height of the object. The size information is provided in addition to the shape representation and the geometric parameters used within. In cases of inconsistency between the geometric parameters and the size properties, provided in the attached property set, the geometric parameters take precedence. | Double
Pset_DuctSegmentTypeCommon | Duct segment type common attributes. | Reinforcement | The type of reinforcement, if any, used for the duct segment. | String
Pset_DuctSegmentTypeCommon | Duct segment type common attributes. | ReinforcementSpacing | The spacing between reinforcing elements. | Double
Pset_DuctSilencerPHistory | Duct silencer performance history common attributes. | AirFlowRate | Air flow rate. Volumetric air flow rate. | DateTime
Pset_DuctSilencerPHistory | Duct silencer performance history common attributes. | AirPressureDropCurve | Air pressure drop as a function of air flow rate. | DateTime
Pset_DuctSilencerTypeCommon | Duct silencer type common attributes. InsertionLoss and RegeneratedSound attributes deleted in IFC2x2 Pset Addendum: Use IfcSoundProperties instead. | Reference | Reference ID for this specified type in this project (e.g. type 'A-1'), Also referred to as "construction type". It should be provided as an alternative to the name of the "object type", if the software does not support object types and no classification reference to a recognized classification system used.IFC4.3.0.0 DEPRECATION The Reference property is deprecated and shall no longer be used, use attribute Name on the relating type instead. | String
Pset_DuctSilencerTypeCommon | Duct silencer type common attributes. InsertionLoss and RegeneratedSound attributes deleted in IFC2x2 Pset Addendum: Use IfcSoundProperties instead. | Status | Status of the element, predominately used in renovation or retrofitting projects. The status can be assigned to as "New" - element designed as new addition, "Existing" - element exists and remains, "Demolish" - element existed but is to be demolished, "Temporary" - element will exists only temporary (like a temporary support structure). | PEnum_ElementStatus
Pset_DuctSilencerTypeCommon | Duct silencer type common attributes. InsertionLoss and RegeneratedSound attributes deleted in IFC2x2 Pset Addendum: Use IfcSoundProperties instead. | HydraulicDiameter | Hydraulic diameter. | Double
Pset_DuctSilencerTypeCommon | Duct silencer type common attributes. InsertionLoss and RegeneratedSound attributes deleted in IFC2x2 Pset Addendum: Use IfcSoundProperties instead. | Length | The length of the object. | Double
Pset_DuctSilencerTypeCommon | Duct silencer type common attributes. InsertionLoss and RegeneratedSound attributes deleted in IFC2x2 Pset Addendum: Use IfcSoundProperties instead. | Weight | Total weight of object | Double
Pset_DuctSilencerTypeCommon | Duct silencer type common attributes. InsertionLoss and RegeneratedSound attributes deleted in IFC2x2 Pset Addendum: Use IfcSoundProperties instead. | AirFlowRateRange | Possible range of airflow that can be delivered. | Double
Pset_DuctSilencerTypeCommon | Duct silencer type common attributes. InsertionLoss and RegeneratedSound attributes deleted in IFC2x2 Pset Addendum: Use IfcSoundProperties instead. | WorkingPressureRange | Allowable minimum and maximum working pressure (relative to ambient pressure). | Double
Pset_DuctSilencerTypeCommon | Duct silencer type common attributes. InsertionLoss and RegeneratedSound attributes deleted in IFC2x2 Pset Addendum: Use IfcSoundProperties instead. | TemperatureRange | Allowable maximum and minimum temperature. | Double
Pset_DuctSilencerTypeCommon | Duct silencer type common attributes. InsertionLoss and RegeneratedSound attributes deleted in IFC2x2 Pset Addendum: Use IfcSoundProperties instead. | HasExteriorInsulation | TRUE if the silencer has exterior insulation. FALSE if it does not. | Boolean
Pset_ElectricalDeviceCommon | A collection of properties that are commonly used by electrical device types. | RatedCurrent | The current that a device is designed to handle. | Double
Pset_ElectricalDeviceCommon | A collection of properties that are commonly used by electrical device types. | RatedVoltage | The range of allowed voltage that a device is certified to handle. The upper bound of this value is the maximum. | Double
Pset_ElectricalDeviceCommon | A collection of properties that are commonly used by electrical device types. | NominalFrequencyRange | The upper and lower limits of frequency for which the operation of the device is certified. | Double
Pset_ElectricalDeviceCommon | A collection of properties that are commonly used by electrical device types. | PowerFactor | Power factor; usually as ratio. The ratio between the rated electrical power and the product of the rated current and rated voltage | Double
Pset_ElectricalDeviceCommon | A collection of properties that are commonly used by electrical device types. | ConductorFunction | Indicates function of the conductors to which the load is connected. Where L1, L2 and L3 represent the phase lines according to IEC 60446 notation (sometimes phase lines may be referenced by color [Red, Blue, Yellow] or by number [1, 2, 3] etc). Protective Earth is sometimes also known as CPC or common protective conductor. Note that for an electrical device, a set of line conductor functions may be applied. | PEnum_ConductorFunctionEnum
Pset_ElectricalDeviceCommon | A collection of properties that are commonly used by electrical device types. | NumberOfPoles | Number of poles that the object would affect. The number of live lines that is intended to be handled by the device. | Integer
Pset_ElectricalDeviceCommon | A collection of properties that are commonly used by electrical device types. | HasProtectiveEarth | Indicates whether the object has a protective earth connection (=TRUE) or not (= FALSE). | Boolean
Pset_ElectricalDeviceCommon | A collection of properties that are commonly used by electrical device types. | InsulationStandardClass | Insulation standard classes provides basic protection information against electric shock. Defines levels of insulation required in terms of constructional requirements (creepage and clearance distances) and electrical requirements (compliance with electric strength tests). Basic insulation is considered to be shorted under single fault conditions. The actual values required depend on the working voltage to which the insulation is subjected, as well as other factors. Also indicates whether the electrical device has a protective earth connection. | PEnum_InsulationStandardClass
Pset_ElectricalDeviceCommon | A collection of properties that are commonly used by electrical device types. | IP_Code | IP Code, the International Protection Marking, IEC 60529), classifies and rates the degree of protection provided against intrusion. | String
Pset_ElectricalDeviceCommon | A collection of properties that are commonly used by electrical device types. | IK_Code | IK Code according to IEC 62262 (2002) is a numeric classification for the degree of protection provided by enclosures for electrical equipment against external mechanical impacts.NOTE In earlier labeling, the third numeral (1..) had been occasionally added to the closely related IP Code on ingress protection, to indicate the level of impact protection. | String
Pset_ElectricalDeviceCommon | A collection of properties that are commonly used by electrical device types. | EarthingStyle | Indicates the earthing style of the electric device. | String
Pset_ElectricalDeviceCommon | A collection of properties that are commonly used by electrical device types. | HeatDissipation | Indicates the heat dissipation of the electric device measured in power. | Double
Pset_ElectricalDeviceCommon | A collection of properties that are commonly used by electrical device types. | Power | The actual power and operable range. | Double
Pset_ElectricalDeviceCommon | A collection of properties that are commonly used by electrical device types. | NominalPowerConsumption | Nominal total power consumption. | Double
Pset_ElectricalDeviceCommon | A collection of properties that are commonly used by electrical device types. | NumberOfPowerSupplyPorts | Indicates the number of power supply ports of the electric device. | Integer
Pset_ElectricalDeviceCompliance | Properties related to information about compliance to standards or regulations of electric devices. | ElectroMagneticStandardsCompliance | Information about compliance with regard to electro magnetic related standards. | Boolean
Pset_ElectricalDeviceCompliance | Properties related to information about compliance to standards or regulations of electric devices. | ExplosiveAtmosphereStandardsCompliance | Information about compliance with regard to explosive atmosphere related standards. | Boolean
Pset_ElectricalDeviceCompliance | Properties related to information about compliance to standards or regulations of electric devices. | FireProofingStandardsCompliance | Information about compliance with regard to fire proofing related standards. | Boolean
Pset_ElectricalDeviceCompliance | Properties related to information about compliance to standards or regulations of electric devices. | LightningProtectionStandardsCompliance | Information about compliance with regard to lightning protection related standards. | Boolean
Pset_ElectricalFeederLine | Properties of conductors used as feeder line. This property set is applicable to a type or occurrence of IfcCableSegment with predefined type CONDUCTORSEGMENT. | CurrentCarryingCapacity | Maximum value of electric current which can be carried continuously by a conductor, a device or an apparatus, under specified conditions without its steady-state temperature exceeding a specified value. Based on IEC60826-11-13. NOTE: The temperature specified value is maximum Design Ambient Temperature. | Double
Pset_ElectricalFeederLine | Properties of conductors used as feeder line. This property set is applicable to a type or occurrence of IfcCableSegment with predefined type CONDUCTORSEGMENT. | DesignAmbientTemperature | The highest and lowest local ambient temperature likely to be encountered. | Double
Pset_ElectricalFeederLine | Properties of conductors used as feeder line. This property set is applicable to a type or occurrence of IfcCableSegment with predefined type CONDUCTORSEGMENT. | ElectricalClearanceDistance | The distance between two conductive parts along a string stretched the shortest way between these conductive parts. (IEV ref 441-17-31) | Double
Pset_ElectricalFeederLine | Properties of conductors used as feeder line. This property set is applicable to a type or occurrence of IfcCableSegment with predefined type CONDUCTORSEGMENT. | ElectricalFeederType | Type of electrical feeder. | PEnum_ElectricalFeederType
Pset_ElectricAppliancePHistory | Captures realtime information for electric appliances, such as for energy usage. HISTORY: Added in IFC4. | PowerState | Indicates the power state of the device where True is on and False is off. | DateTime
Pset_ElectricApplianceTypeCommon | Common properties for electric appliances. HISTORY: Added in IFC4. | Reference | Reference ID for this specified type in this project (e.g. type 'A-1'), Also referred to as "construction type". It should be provided as an alternative to the name of the "object type", if the software does not support object types and no classification reference to a recognized classification system used.IFC4.3.0.0 DEPRECATION The Reference property is deprecated and shall no longer be used, use attribute Name on the relating type instead. | String
Pset_ElectricApplianceTypeCommon | Common properties for electric appliances. HISTORY: Added in IFC4. | Status | Status of the element, predominately used in renovation or retrofitting projects. The status can be assigned to as "New" - element designed as new addition, "Existing" - element exists and remains, "Demolish" - element existed but is to be demolished, "Temporary" - element will exists only temporary (like a temporary support structure). | PEnum_ElementStatus
Pset_ElectricApplianceTypeDishwasher | Common properties for dishwasher appliances. HISTORY: Added in IFC4. | DishwasherType | Type of dishwasher. | PEnum_ElectricApplianceDishwasherType
Pset_ElectricApplianceTypeElectricCooker | Common properties for electric cooker appliances. HISTORY: Added in IFC4. | ElectricCookerType | Type of electric cooker. | PEnum_ElectricApplianceElectricCookerType
Pset_ElectricFlowStorageDeviceTypeBattery | Properties of batteries. The property set can be used by the predefined type BATTERY of IfcElectricFlowStorageDevice. | CurrentRegulationRate | It shows the ability of DC regulated power supply to suppress the fluctuation of output voltage caused by the change of load current (output current) when the input voltage is constant. | Double
Pset_ElectricFlowStorageDeviceTypeBattery | Properties of batteries. The property set can be used by the predefined type BATTERY of IfcElectricFlowStorageDevice. | NominalSupplyCurrent | The nominal current of the supply. | Double
Pset_ElectricFlowStorageDeviceTypeBattery | Properties of batteries. The property set can be used by the predefined type BATTERY of IfcElectricFlowStorageDevice. | VoltageRegulationRate | When the input side voltage changes from the lowest allowable input value to the specified maximum value, the relative change value of the output voltage is the percentage of the rated output voltage. | Double
Pset_ElectricFlowStorageDeviceTypeBattery | Properties of batteries. The property set can be used by the predefined type BATTERY of IfcElectricFlowStorageDevice. | AssemblyInstruction | Instructions to describe how the system / equipment / facility is assembled. | String
Pset_ElectricFlowStorageDeviceTypeBattery | Properties of batteries. The property set can be used by the predefined type BATTERY of IfcElectricFlowStorageDevice. | BatteryChargingType | Identifies the predefined types of battery charging. | PEnum_BatteryChargingType
Pset_ElectricFlowStorageDeviceTypeBattery | Properties of batteries. The property set can be used by the predefined type BATTERY of IfcElectricFlowStorageDevice. | EncapsulationTechnologyCode | Code indicating the encapsulation technology which has been applied in an electric, electronic or electromechanical component. | String
Pset_ElectricFlowStorageDeviceTypeBattery | Properties of batteries. The property set can be used by the predefined type BATTERY of IfcElectricFlowStorageDevice. | OpenCircuitVoltage | Voltage of a cell or battery when the discharge current is zero [Source IEC 482-03-32] | Double
Pset_ElectricFlowStorageDeviceTypeCapacitor | Properties of capacitors. The property set can be used by the predefined type CAPACITOR of IfcElectricFlowStorageDevice. | NumberOfPhases | Number of phases that the equipment operates on. | Integer
Pset_ElectricFlowStorageDeviceTypeCommon | The characteristics of the supply associated with an electrical device occurrence acting as a source of supply to an electrical distribution system NOTE: Properties within this property set should ONLY be used in circumstances when an electrical supply is applied. The property set, the properties contained and their values are not applicable to a circumstance where the sypply is not being applied to the eletrical system or is temporarily disconnected. All properties within this property set are considered to represent a steady state situation. | Reference | Reference ID for this specified type in this project (e.g. type 'A-1'), Also referred to as "construction type". It should be provided as an alternative to the name of the "object type", if the software does not support object types and no classification reference to a recognized classification system used.IFC4.3.0.0 DEPRECATION The Reference property is deprecated and shall no longer be used, use attribute Name on the relating type instead. | String
Pset_ElectricFlowStorageDeviceTypeCommon | The characteristics of the supply associated with an electrical device occurrence acting as a source of supply to an electrical distribution system NOTE: Properties within this property set should ONLY be used in circumstances when an electrical supply is applied. The property set, the properties contained and their values are not applicable to a circumstance where the sypply is not being applied to the eletrical system or is temporarily disconnected. All properties within this property set are considered to represent a steady state situation. | Status | Status of the element, predominately used in renovation or retrofitting projects. The status can be assigned to as "New" - element designed as new addition, "Existing" - element exists and remains, "Demolish" - element existed but is to be demolished, "Temporary" - element will exists only temporary (like a temporary support structure). | PEnum_ElementStatus
Pset_ElectricFlowStorageDeviceTypeCommon | The characteristics of the supply associated with an electrical device occurrence acting as a source of supply to an electrical distribution system NOTE: Properties within this property set should ONLY be used in circumstances when an electrical supply is applied. The property set, the properties contained and their values are not applicable to a circumstance where the sypply is not being applied to the eletrical system or is temporarily disconnected. All properties within this property set are considered to represent a steady state situation. | NominalSupplyVoltage | The nominal voltage of the supply. | Double
Pset_ElectricFlowStorageDeviceTypeCommon | The characteristics of the supply associated with an electrical device occurrence acting as a source of supply to an electrical distribution system NOTE: Properties within this property set should ONLY be used in circumstances when an electrical supply is applied. The property set, the properties contained and their values are not applicable to a circumstance where the sypply is not being applied to the eletrical system or is temporarily disconnected. All properties within this property set are considered to represent a steady state situation. | NominalSupplyVoltageOffset | The maximum and minimum allowed voltage of the supply e.g. boundaries of 380V/440V may be applied for a nominal voltage of 400V. | Double
Pset_ElectricFlowStorageDeviceTypeCommon | The characteristics of the supply associated with an electrical device occurrence acting as a source of supply to an electrical distribution system NOTE: Properties within this property set should ONLY be used in circumstances when an electrical supply is applied. The property set, the properties contained and their values are not applicable to a circumstance where the sypply is not being applied to the eletrical system or is temporarily disconnected. All properties within this property set are considered to represent a steady state situation. | NominalFrequency | The nominal frequency of the supply. | Double
Pset_ElectricFlowStorageDeviceTypeCommon | The characteristics of the supply associated with an electrical device occurrence acting as a source of supply to an electrical distribution system NOTE: Properties within this property set should ONLY be used in circumstances when an electrical supply is applied. The property set, the properties contained and their values are not applicable to a circumstance where the sypply is not being applied to the eletrical system or is temporarily disconnected. All properties within this property set are considered to represent a steady state situation. | ConnectedConductorFunction | Function of the conductors to which the load is connected. | PEnum_ConductorFunctionEnum
Pset_ElectricFlowStorageDeviceTypeCommon | The characteristics of the supply associated with an electrical device occurrence acting as a source of supply to an electrical distribution system NOTE: Properties within this property set should ONLY be used in circumstances when an electrical supply is applied. The property set, the properties contained and their values are not applicable to a circumstance where the sypply is not being applied to the eletrical system or is temporarily disconnected. All properties within this property set are considered to represent a steady state situation. | ShortCircuit3PoleMaximumState | Maximum 3 pole short circuit current provided at the point of supply. | Double
Pset_ElectricFlowStorageDeviceTypeCommon | The characteristics of the supply associated with an electrical device occurrence acting as a source of supply to an electrical distribution system NOTE: Properties within this property set should ONLY be used in circumstances when an electrical supply is applied. The property set, the properties contained and their values are not applicable to a circumstance where the sypply is not being applied to the eletrical system or is temporarily disconnected. All properties within this property set are considered to represent a steady state situation. | ShortCircuit3PolePowerFactorMaximumState | Power factor of the maximum 3 pole short circuit current provided at the point of supply. | Double
Pset_ElectricFlowStorageDeviceTypeCommon | The characteristics of the supply associated with an electrical device occurrence acting as a source of supply to an electrical distribution system NOTE: Properties within this property set should ONLY be used in circumstances when an electrical supply is applied. The property set, the properties contained and their values are not applicable to a circumstance where the sypply is not being applied to the eletrical system or is temporarily disconnected. All properties within this property set are considered to represent a steady state situation. | ShortCircuit2PoleMinimumState | Minimum 2 pole short circuit current provided at the point of supply. | Double
Pset_ElectricFlowStorageDeviceTypeCommon | The characteristics of the supply associated with an electrical device occurrence acting as a source of supply to an electrical distribution system NOTE: Properties within this property set should ONLY be used in circumstances when an electrical supply is applied. The property set, the properties contained and their values are not applicable to a circumstance where the sypply is not being applied to the eletrical system or is temporarily disconnected. All properties within this property set are considered to represent a steady state situation. | ShortCircuit2PolePowerFactorMinimumState | Power factor of the minimum 2 pole short circuit current provided at the point of supply. | Double
Pset_ElectricFlowStorageDeviceTypeCommon | The characteristics of the supply associated with an electrical device occurrence acting as a source of supply to an electrical distribution system NOTE: Properties within this property set should ONLY be used in circumstances when an electrical supply is applied. The property set, the properties contained and their values are not applicable to a circumstance where the sypply is not being applied to the eletrical system or is temporarily disconnected. All properties within this property set are considered to represent a steady state situation. | ShortCircuit1PoleMaximumState | Maximum 1 pole short circuit current provided at the point of supply i.e. the fault between 1 phase and N. | Double
Pset_ElectricFlowStorageDeviceTypeCommon | The characteristics of the supply associated with an electrical device occurrence acting as a source of supply to an electrical distribution system NOTE: Properties within this property set should ONLY be used in circumstances when an electrical supply is applied. The property set, the properties contained and their values are not applicable to a circumstance where the sypply is not being applied to the eletrical system or is temporarily disconnected. All properties within this property set are considered to represent a steady state situation. | ShortCircuit1PolePowerFactorMaximumState | Power factor of the maximum 1 pole short circuit current provided at the point of supply i.e. the fault between 1 phase and N. | Double
Pset_ElectricFlowStorageDeviceTypeCommon | The characteristics of the supply associated with an electrical device occurrence acting as a source of supply to an electrical distribution system NOTE: Properties within this property set should ONLY be used in circumstances when an electrical supply is applied. The property set, the properties contained and their values are not applicable to a circumstance where the sypply is not being applied to the eletrical system or is temporarily disconnected. All properties within this property set are considered to represent a steady state situation. | ShortCircuit1PoleMinimumState | Minimum 1 pole short circuit current provided at the point of supply i.e. the fault between 1 phase and N. | Double
Pset_ElectricFlowStorageDeviceTypeCommon | The characteristics of the supply associated with an electrical device occurrence acting as a source of supply to an electrical distribution system NOTE: Properties within this property set should ONLY be used in circumstances when an electrical supply is applied. The property set, the properties contained and their values are not applicable to a circumstance where the sypply is not being applied to the eletrical system or is temporarily disconnected. All properties within this property set are considered to represent a steady state situation. | ShortCircuit1PolePowerFactorMinimumState | Power factor of the minimum 1 pole short circuit current provided at the point of supply i.e. the fault between 1 phase and N. | Double
Pset_ElectricFlowStorageDeviceTypeCommon | The characteristics of the supply associated with an electrical device occurrence acting as a source of supply to an electrical distribution system NOTE: Properties within this property set should ONLY be used in circumstances when an electrical supply is applied. The property set, the properties contained and their values are not applicable to a circumstance where the sypply is not being applied to the eletrical system or is temporarily disconnected. All properties within this property set are considered to represent a steady state situation. | EarthFault1PoleMaximumState | Maximum 1 pole earth fault current provided at the point of supply i.e. the fault between 1 phase and PE/PEN. | Double
Pset_ElectricFlowStorageDeviceTypeCommon | The characteristics of the supply associated with an electrical device occurrence acting as a source of supply to an electrical distribution system NOTE: Properties within this property set should ONLY be used in circumstances when an electrical supply is applied. The property set, the properties contained and their values are not applicable to a circumstance where the sypply is not being applied to the eletrical system or is temporarily disconnected. All properties within this property set are considered to represent a steady state situation. | EarthFault1PolePowerFactorMaximumState | Power factor of the maximum 1 pole earth fault current provided at the point of supply i.e. the fault between 1 phase and PE/PEN. | Double
Pset_ElectricFlowStorageDeviceTypeCommon | The characteristics of the supply associated with an electrical device occurrence acting as a source of supply to an electrical distribution system NOTE: Properties within this property set should ONLY be used in circumstances when an electrical supply is applied. The property set, the properties contained and their values are not applicable to a circumstance where the sypply is not being applied to the eletrical system or is temporarily disconnected. All properties within this property set are considered to represent a steady state situation. | EarthFault1PoleMinimumState | Minimum 1 pole earth fault current provided at the point of supply i.e. the fault between 1 phase and PE/PEN. | Double
Pset_ElectricFlowStorageDeviceTypeCommon | The characteristics of the supply associated with an electrical device occurrence acting as a source of supply to an electrical distribution system NOTE: Properties within this property set should ONLY be used in circumstances when an electrical supply is applied. The property set, the properties contained and their values are not applicable to a circumstance where the sypply is not being applied to the eletrical system or is temporarily disconnected. All properties within this property set are considered to represent a steady state situation. | EarthFault1PolePowerFactorMinimumState | Power factor of the minimum 1 pole earth fault current provided at the point of supply i.e. the fault between 1 phase and PE/PEN. | Double
Pset_ElectricFlowStorageDeviceTypeCommon | The characteristics of the supply associated with an electrical device occurrence acting as a source of supply to an electrical distribution system NOTE: Properties within this property set should ONLY be used in circumstances when an electrical supply is applied. The property set, the properties contained and their values are not applicable to a circumstance where the sypply is not being applied to the eletrical system or is temporarily disconnected. All properties within this property set are considered to represent a steady state situation. | MaximumInsulatedVoltage | The max voltage that the insulation would operate normally | Double
Pset_ElectricFlowStorageDeviceTypeCommon | The characteristics of the supply associated with an electrical device occurrence acting as a source of supply to an electrical distribution system NOTE: Properties within this property set should ONLY be used in circumstances when an electrical supply is applied. The property set, the properties contained and their values are not applicable to a circumstance where the sypply is not being applied to the eletrical system or is temporarily disconnected. All properties within this property set are considered to represent a steady state situation. | RatedCapacitance | Capacitance value determined under specified conditions and declared by the manufacturer. | Double
Pset_ElectricFlowStorageDeviceTypeCommon | The characteristics of the supply associated with an electrical device occurrence acting as a source of supply to an electrical distribution system NOTE: Properties within this property set should ONLY be used in circumstances when an electrical supply is applied. The property set, the properties contained and their values are not applicable to a circumstance where the sypply is not being applied to the eletrical system or is temporarily disconnected. All properties within this property set are considered to represent a steady state situation. | PowerCapacity | Power capacity of the equipment | Double
Pset_ElectricFlowStorageDeviceTypeInductor | Properties of inductors. The property set can be used by the predefined type INDUCTOR of IfcElectricFlowStorageDevice. | Inductance | Measure of the Inductance. | Double
Pset_ElectricFlowStorageDeviceTypeInductor | Properties of inductors. The property set can be used by the predefined type INDUCTOR of IfcElectricFlowStorageDevice. | NumberOfPhases | Number of phases that the equipment operates on. | Integer
Pset_ElectricFlowStorageDeviceTypeRecharger | Properties of battery rechargers. The property set can be used by the predefined type RECHARGER of IfcElectricFlowStorageDevice. | NominalSupplyCurrent | The nominal current of the supply. | Double
Pset_ElectricFlowStorageDeviceTypeUPS | Properties of uninterruptible power supply equipment. The property set can be used by the predefined type UPS of IfcElectricFlowStorageDevice. | AssemblyInstruction | Instructions to describe how the system / equipment / facility is assembled. | String
Pset_ElectricFlowStorageDeviceTypeUPS | Properties of uninterruptible power supply equipment. The property set can be used by the predefined type UPS of IfcElectricFlowStorageDevice. | CurrentRegulationRate | It shows the ability of DC regulated power supply to suppress the fluctuation of output voltage caused by the change of load current (output current) when the input voltage is constant. | Double
Pset_ElectricFlowStorageDeviceTypeUPS | Properties of uninterruptible power supply equipment. The property set can be used by the predefined type UPS of IfcElectricFlowStorageDevice. | NominalSupplyCurrent | The nominal current of the supply. | Double
Pset_ElectricFlowStorageDeviceTypeUPS | Properties of uninterruptible power supply equipment. The property set can be used by the predefined type UPS of IfcElectricFlowStorageDevice. | VoltageRegulationRate | When the input side voltage changes from the lowest allowable input value to the specified maximum value, the relative change value of the output voltage is the percentage of the rated output voltage. | Double
Pset_ElectricFlowTreatmentDeviceTypeElectronicFilter | Properties associated to electronic filter. An electronic filter is a device designed to transmit spectral components of signals according to a specified law, generally in order to pass the components in certain frequency bands and to attenuate those in other bands (IEC702-09-17) | NominalPower | A conventional value of apparent power determining a value of the rated current that may be carried with rated voltage applied, under specified conditions. ( IEV ref 421-04-04) | Double
Pset_ElectricFlowTreatmentDeviceTypeElectronicFilter | Properties associated to electronic filter. An electronic filter is a device designed to transmit spectral components of signals according to a specified law, generally in order to pass the components in certain frequency bands and to attenuate those in other bands (IEC702-09-17) | ElectronicFilterType | Type of electronic filter. | PEnum_ElectronicFilterType
Pset_ElectricFlowTreatmentDeviceTypeElectronicFilter | Properties associated to electronic filter. An electronic filter is a device designed to transmit spectral components of signals according to a specified law, generally in order to pass the components in certain frequency bands and to attenuate those in other bands (IEC702-09-17) | NominalCurrent | The nominal current that is designed to be measured. | Double
Pset_ElectricFlowTreatmentDeviceTypeElectronicFilter | Properties associated to electronic filter. An electronic filter is a device designed to transmit spectral components of signals according to a specified law, generally in order to pass the components in certain frequency bands and to attenuate those in other bands (IEC702-09-17) | PrimaryFrequency | The frequency that is going to be transformed and that runs into the transformer on the primary side. | Double
Pset_ElectricFlowTreatmentDeviceTypeElectronicFilter | Properties associated to electronic filter. An electronic filter is a device designed to transmit spectral components of signals according to a specified law, generally in order to pass the components in certain frequency bands and to attenuate those in other bands (IEC702-09-17) | SecondaryFrequency | The frequency that has been transformed and is running out of the transformer on the secondary side. | Double
Pset_ElectricFlowTreatmentDeviceTypeElectronicFilter | Properties associated to electronic filter. An electronic filter is a device designed to transmit spectral components of signals according to a specified law, generally in order to pass the components in certain frequency bands and to attenuate those in other bands (IEC702-09-17) | RatedVoltage | The range of allowed voltage that a device is certified to handle. The upper bound of this value is the maximum. | Double
Pset_ElectricGeneratorTypeCommon | Defines a particular type of engine that is a machine for converting mechanical energy into electrical energy. | Reference | Reference ID for this specified type in this project (e.g. type 'A-1'), Also referred to as "construction type". It should be provided as an alternative to the name of the "object type", if the software does not support object types and no classification reference to a recognized classification system used.IFC4.3.0.0 DEPRECATION The Reference property is deprecated and shall no longer be used, use attribute Name on the relating type instead. | String
Pset_ElectricGeneratorTypeCommon | Defines a particular type of engine that is a machine for converting mechanical energy into electrical energy. | Status | Status of the element, predominately used in renovation or retrofitting projects. The status can be assigned to as "New" - element designed as new addition, "Existing" - element exists and remains, "Demolish" - element existed but is to be demolished, "Temporary" - element will exists only temporary (like a temporary support structure). | PEnum_ElementStatus
Pset_ElectricGeneratorTypeCommon | Defines a particular type of engine that is a machine for converting mechanical energy into electrical energy. | ElectricGeneratorEfficiency | The ratio of output capacity to intake capacity. | Double
Pset_ElectricGeneratorTypeCommon | Defines a particular type of engine that is a machine for converting mechanical energy into electrical energy. | StartCurrentFactor | IEC. Start current factor defines how large the peak starting current will become on the engine. StartCurrentFactor is multiplied to NominalCurrent and to give the start current. | Double
Pset_ElectricGeneratorTypeCommon | Defines a particular type of engine that is a machine for converting mechanical energy into electrical energy. | MaximumPowerOutput | The maximum output power rating of the engine. | Double
Pset_ElectricMotorTypeCommon | Defines a particular type of engine that is a machine for converting electrical energy into mechanical energy. Note that in cases where a close coupled or monobloc pump or close coupled fan is being driven by the motor, the motor may itself be considered to be directly part of the pump or fan. In this case , motor information may need to be specified directly at the pump or fan and not througfh separate motor/motor connection entities. NOTE: StartingTime and TeTime added at IFC4 | Reference | Reference ID for this specified type in this project (e.g. type 'A-1'), Also referred to as "construction type". It should be provided as an alternative to the name of the "object type", if the software does not support object types and no classification reference to a recognized classification system used.IFC4.3.0.0 DEPRECATION The Reference property is deprecated and shall no longer be used, use attribute Name on the relating type instead. | String
Pset_ElectricMotorTypeCommon | Defines a particular type of engine that is a machine for converting electrical energy into mechanical energy. Note that in cases where a close coupled or monobloc pump or close coupled fan is being driven by the motor, the motor may itself be considered to be directly part of the pump or fan. In this case , motor information may need to be specified directly at the pump or fan and not througfh separate motor/motor connection entities. NOTE: StartingTime and TeTime added at IFC4 | Status | Status of the element, predominately used in renovation or retrofitting projects. The status can be assigned to as "New" - element designed as new addition, "Existing" - element exists and remains, "Demolish" - element existed but is to be demolished, "Temporary" - element will exists only temporary (like a temporary support structure). | PEnum_ElementStatus
Pset_ElectricMotorTypeCommon | Defines a particular type of engine that is a machine for converting electrical energy into mechanical energy. Note that in cases where a close coupled or monobloc pump or close coupled fan is being driven by the motor, the motor may itself be considered to be directly part of the pump or fan. In this case , motor information may need to be specified directly at the pump or fan and not througfh separate motor/motor connection entities. NOTE: StartingTime and TeTime added at IFC4 | MaximumPowerOutput | The maximum output power rating of the engine. | Double
Pset_ElectricMotorTypeCommon | Defines a particular type of engine that is a machine for converting electrical energy into mechanical energy. Note that in cases where a close coupled or monobloc pump or close coupled fan is being driven by the motor, the motor may itself be considered to be directly part of the pump or fan. In this case , motor information may need to be specified directly at the pump or fan and not througfh separate motor/motor connection entities. NOTE: StartingTime and TeTime added at IFC4 | ElectricMotorEfficiency | The ratio of output capacity to intake capacity. | Double
Pset_ElectricMotorTypeCommon | Defines a particular type of engine that is a machine for converting electrical energy into mechanical energy. Note that in cases where a close coupled or monobloc pump or close coupled fan is being driven by the motor, the motor may itself be considered to be directly part of the pump or fan. In this case , motor information may need to be specified directly at the pump or fan and not througfh separate motor/motor connection entities. NOTE: StartingTime and TeTime added at IFC4 | StartCurrentFactor | IEC. Start current factor defines how large the peak starting current will become on the engine. StartCurrentFactor is multiplied to NominalCurrent and to give the start current. | Double
Pset_ElectricMotorTypeCommon | Defines a particular type of engine that is a machine for converting electrical energy into mechanical energy. Note that in cases where a close coupled or monobloc pump or close coupled fan is being driven by the motor, the motor may itself be considered to be directly part of the pump or fan. In this case , motor information may need to be specified directly at the pump or fan and not througfh separate motor/motor connection entities. NOTE: StartingTime and TeTime added at IFC4 | StartingTime | The time (in s) needed for the motor to reach its rated speed with its driven equipment attached, starting from standstill and at the nominal voltage applied at its terminals. | DateTime
Pset_ElectricMotorTypeCommon | Defines a particular type of engine that is a machine for converting electrical energy into mechanical energy. Note that in cases where a close coupled or monobloc pump or close coupled fan is being driven by the motor, the motor may itself be considered to be directly part of the pump or fan. In this case , motor information may need to be specified directly at the pump or fan and not througfh separate motor/motor connection entities. NOTE: StartingTime and TeTime added at IFC4 | TeTime | The maximum time (in s) at which the motor could run with locked rotor when the motor is used in an EX-environment. The time indicates that a protective device should trip before this time when the starting current of the motor is slowing through the device. | DateTime
Pset_ElectricMotorTypeCommon | Defines a particular type of engine that is a machine for converting electrical energy into mechanical energy. Note that in cases where a close coupled or monobloc pump or close coupled fan is being driven by the motor, the motor may itself be considered to be directly part of the pump or fan. In this case , motor information may need to be specified directly at the pump or fan and not througfh separate motor/motor connection entities. NOTE: StartingTime and TeTime added at IFC4 | LockedRotorCurrent | Input current when a motor armature is energized but not rotating. | Double
Pset_ElectricMotorTypeCommon | Defines a particular type of engine that is a machine for converting electrical energy into mechanical energy. Note that in cases where a close coupled or monobloc pump or close coupled fan is being driven by the motor, the motor may itself be considered to be directly part of the pump or fan. In this case , motor information may need to be specified directly at the pump or fan and not througfh separate motor/motor connection entities. NOTE: StartingTime and TeTime added at IFC4 | MotorEnclosureType | A list of the available types of motor enclosure from which that required may be selected. | PEnum_MotorEnclosureType
Pset_ElectricMotorTypeCommon | Defines a particular type of engine that is a machine for converting electrical energy into mechanical energy. Note that in cases where a close coupled or monobloc pump or close coupled fan is being driven by the motor, the motor may itself be considered to be directly part of the pump or fan. In this case , motor information may need to be specified directly at the pump or fan and not througfh separate motor/motor connection entities. NOTE: StartingTime and TeTime added at IFC4 | FrameSize | Designation of the frame size according to the named range of frame sizes designated at the place of use or according to a given standard. | String
Pset_ElectricMotorTypeCommon | Defines a particular type of engine that is a machine for converting electrical energy into mechanical energy. Note that in cases where a close coupled or monobloc pump or close coupled fan is being driven by the motor, the motor may itself be considered to be directly part of the pump or fan. In this case , motor information may need to be specified directly at the pump or fan and not througfh separate motor/motor connection entities. NOTE: StartingTime and TeTime added at IFC4 | IsGuarded | Indication of whether the motor enclosure is guarded (= TRUE) or not (= FALSE). | Boolean
Pset_ElectricMotorTypeCommon | Defines a particular type of engine that is a machine for converting electrical energy into mechanical energy. Note that in cases where a close coupled or monobloc pump or close coupled fan is being driven by the motor, the motor may itself be considered to be directly part of the pump or fan. In this case , motor information may need to be specified directly at the pump or fan and not througfh separate motor/motor connection entities. NOTE: StartingTime and TeTime added at IFC4 | HasPartWinding | Indication of whether the motor is single speed, i.e. has a single winding (= FALSE) or multi-speed i.e.has part winding (= TRUE) . | Boolean
Pset_ElectricTimeControlTypeCommon | Common properties for electric time control devices. HISTORY: Added in IFC4. | Reference | Reference ID for this specified type in this project (e.g. type 'A-1'), Also referred to as "construction type". It should be provided as an alternative to the name of the "object type", if the software does not support object types and no classification reference to a recognized classification system used.IFC4.3.0.0 DEPRECATION The Reference property is deprecated and shall no longer be used, use attribute Name on the relating type instead. | String
Pset_ElectricTimeControlTypeCommon | Common properties for electric time control devices. HISTORY: Added in IFC4. | Status | Status of the element, predominately used in renovation or retrofitting projects. The status can be assigned to as "New" - element designed as new addition, "Existing" - element exists and remains, "Demolish" - element existed but is to be demolished, "Temporary" - element will exists only temporary (like a temporary support structure). | PEnum_ElementStatus
Pset_ElementAssemblyCommon | Properties common to the definition of all occurrence and type objects of element assembly. | Reference | Reference ID for this specified type in this project (e.g. type 'A-1'), Also referred to as "construction type". It should be provided as an alternative to the name of the "object type", if the software does not support object types and no classification reference to a recognized classification system used.IFC4.3.0.0 DEPRECATION The Reference property is deprecated and shall no longer be used, use attribute Name on the relating type instead. | String
Pset_ElementAssemblyCommon | Properties common to the definition of all occurrence and type objects of element assembly. | Status | Status of the element, predominately used in renovation or retrofitting projects. The status can be assigned to as "New" - element designed as new addition, "Existing" - element exists and remains, "Demolish" - element existed but is to be demolished, "Temporary" - element will exists only temporary (like a temporary support structure). | PEnum_ElementStatus
Pset_ElementAssemblyTypeCantilever | Energy cantilever properties used in railway. The property set can be used by the predefined type SUSPENSION_ASSEMBLY of IfcElementAssembly. | AssemblyInstruction | Instructions to describe how the system / equipment / facility is assembled. | String
Pset_ElementAssemblyTypeCantilever | Energy cantilever properties used in railway. The property set can be used by the predefined type SUSPENSION_ASSEMBLY of IfcElementAssembly. | ContactWireStagger | Lateral displacement of the contact wire to opposite sides of the track centre at successive supports. | Double
Pset_ElementAssemblyTypeCantilever | Energy cantilever properties used in railway. The property set can be used by the predefined type SUSPENSION_ASSEMBLY of IfcElementAssembly. | SystemHeight | Vertical distance between the main catenary wire and the contact wire measured at a support point. | Double
Pset_ElementAssemblyTypeCantilever | Energy cantilever properties used in railway. The property set can be used by the predefined type SUSPENSION_ASSEMBLY of IfcElementAssembly. | CantileverType | Type of cantilever assembly. | PEnum_CantileverAssemblyType
Pset_ElementAssemblyTypeDilatationPanel | Adjustment switch panel properties used in railway. The property set can be used by the predefined type DILATATION_PANEL of IfcElementAssembly. | TechnicalStandard | The technical standard which the element should comply with. | String
Pset_ElementAssemblyTypeDilatationPanel | Adjustment switch panel properties used in railway. The property set can be used by the predefined type DILATATION_PANEL of IfcElementAssembly. | DilatationLength | Length dilatation admitted by the element. | Double
Pset_ElementAssemblyTypeDilatationPanel | Adjustment switch panel properties used in railway. The property set can be used by the predefined type DILATATION_PANEL of IfcElementAssembly. | ExpansionDirection | The expansion direction, e.g. single direction, bi-direction | PEnum_ExpansionDirection
Pset_ElementAssemblyTypeDilatationPanel | Adjustment switch panel properties used in railway. The property set can be used by the predefined type DILATATION_PANEL of IfcElementAssembly. | InstallationPlan | Reference to external information source about installation or construction plan of the element. | String
Pset_ElementAssemblyTypeDilatationPanel | Adjustment switch panel properties used in railway. The property set can be used by the predefined type DILATATION_PANEL of IfcElementAssembly. | BladesOrientation | Orientation of internal blades. | PEnum_BladesOrientation
Pset_ElementAssemblyTypeHeadSpan | Energy Head Span properties used in railway. The property set can be used by the predefined type SUSPENSION_ASSEMBLY of IfcElementAssembly. | AssemblyInstruction | Instructions to describe how the system / equipment / facility is assembled. | String
Pset_ElementAssemblyTypeHeadSpan | Energy Head Span properties used in railway. The property set can be used by the predefined type SUSPENSION_ASSEMBLY of IfcElementAssembly. | NumberOfTracksCrossed | Indicates the number of tracks which OCS supporting system crosses. | Integer
Pset_ElementAssemblyTypeHeadSpan | Energy Head Span properties used in railway. The property set can be used by the predefined type SUSPENSION_ASSEMBLY of IfcElementAssembly. | Span | Clear span for this object.The shape information is provided in addition to the shape representation and the geometric parameters used within. In cases of inconsistency between the geometric parameters and the shape properties, provided in the attached property, the geometric parameters take precedence. For geometry editing applications, like CAD: this value should be write-only. | Double
Pset_ElementAssemblyTypeMast | Telecom Tower properties used in railway. The property set can be used by the predefined type MAST of IfcElementAssembly. | WithLightningRod | Indicates whether the element is equipped with a lightning rod (TRUE) or not (FALSE). | Boolean
Pset_ElementAssemblyTypeOCSSuspension | Common energy suspension properties used in railway. The property set can be used by the predefined type SUSPENSION_ASSEMBLY of IfcElementAssembly. | ContactWireStagger | Lateral displacement of the contact wire to opposite sides of the track centre at successive supports. | Double
Pset_ElementAssemblyTypeOCSSuspension | Common energy suspension properties used in railway. The property set can be used by the predefined type SUSPENSION_ASSEMBLY of IfcElementAssembly. | ContactWireHeight | Distance from the top of the rail to the lower face of the contact wire, measured perpendicular to the track. | Double
Pset_ElementAssemblyTypeRigidFrame | Energy Cross Beam properties used in railway. The property set can be used by the predefined type RIGID_FRAME of IfcElementAssembly. | AssemblyInstruction | Instructions to describe how the system / equipment / facility is assembled. | String
Pset_ElementAssemblyTypeRigidFrame | Energy Cross Beam properties used in railway. The property set can be used by the predefined type RIGID_FRAME of IfcElementAssembly. | LoadCapacity | Indicates the highest permissible load capacity. | Double
Pset_ElementAssemblyTypeRigidFrame | Energy Cross Beam properties used in railway. The property set can be used by the predefined type RIGID_FRAME of IfcElementAssembly. | NumberOfTracksCrossed | Indicates the number of tracks which OCS supporting system crosses. | Integer
Pset_ElementAssemblyTypeRigidFrame | Energy Cross Beam properties used in railway. The property set can be used by the predefined type RIGID_FRAME of IfcElementAssembly. | Span | Clear span for this object.The shape information is provided in addition to the shape representation and the geometric parameters used within. In cases of inconsistency between the geometric parameters and the shape properties, provided in the attached property, the geometric parameters take precedence. For geometry editing applications, like CAD: this value should be write-only. | Double
Pset_ElementAssemblyTypeSteadyDevice | Energy steady device properties used in railway. The property set can be used by the predefined type SUSPENSION_ASSEMBLY of IfcElementAssembly. | AssemblyInstruction | Instructions to describe how the system / equipment / facility is assembled. | String
Pset_ElementAssemblyTypeSteadyDevice | Energy steady device properties used in railway. The property set can be used by the predefined type SUSPENSION_ASSEMBLY of IfcElementAssembly. | ContactWireStagger | Lateral displacement of the contact wire to opposite sides of the track centre at successive supports. | Double
Pset_ElementAssemblyTypeSteadyDevice | Energy steady device properties used in railway. The property set can be used by the predefined type SUSPENSION_ASSEMBLY of IfcElementAssembly. | IsSetOnWorkingWire | Indicates whether the steady device is set on the working wire. | Boolean
Pset_ElementAssemblyTypeSteadyDevice | Energy steady device properties used in railway. The property set can be used by the predefined type SUSPENSION_ASSEMBLY of IfcElementAssembly. | SteadyDeviceType | Type of Steady Device: To indicate the mode of registration. | PEnum_SteadyDeviceType
Pset_ElementAssemblyTypeSupportingAssembly | Energy supporting assembly properties used in railway. The property set can be used by the predefined type SUPPORTING_ASSEMBLY of IfcElementAssembly. | NumberOfCantilevers | Indicates the number of cantilevers in the OCS supporting system. | Integer
Pset_ElementAssemblyTypeSupportingAssembly | Energy supporting assembly properties used in railway. The property set can be used by the predefined type SUPPORTING_ASSEMBLY of IfcElementAssembly. | TypeOfSupportingSystem | Type of foundation in the OCS supporting system. | PEnum_SupportingSystemType
Pset_ElementAssemblyTypeTrackPanel | Track panel properties used in railway. The property set can be used by the predefined type TRACK_PANEL of IfcElementAssembly. | IsAccessibleByVehicle | Indicates whether the element is accessible by a vehicle or not. | Boolean
Pset_ElementAssemblyTypeTrackPanel | Track panel properties used in railway. The property set can be used by the predefined type TRACK_PANEL of IfcElementAssembly. | TrackExpansion | In curvature context, bounded value of the expansion distance that can be added to rail gauge. | Double
Pset_ElementAssemblyTypeTrackPanel | Track panel properties used in railway. The property set can be used by the predefined type TRACK_PANEL of IfcElementAssembly. | InstallationPlan | Reference to external information source about installation or construction plan of the element. | String
Pset_ElementAssemblyTypeTractionSwitchingAssembly | Energy switching assembly properties used in railway. The property set can be used by the predefined type TRACTION_SWITCHING_ASSEMBLY of IfcElementAssembly. | NominalCurrent | The nominal current that is designed to be measured. A set of nominal currents in [A] for which the data of this instance is valid. At least one value shall be provided. Any value in the set shall not exceed the value of the UltimateRatedCurrent associated with the same breaker unit. | Double
Pset_ElementAssemblyTypeTractionSwitchingAssembly | Energy switching assembly properties used in railway. The property set can be used by the predefined type TRACTION_SWITCHING_ASSEMBLY of IfcElementAssembly. | NominalPower | A conventional value of apparent power determining a value of the rated current that may be carried with rated voltage applied, under specified conditions. ( IEV ref 421-04-04) | Double
Pset_ElementAssemblyTypeTractionSwitchingAssembly | Energy switching assembly properties used in railway. The property set can be used by the predefined type TRACTION_SWITCHING_ASSEMBLY of IfcElementAssembly. | RatedVoltage | The range of allowed voltage that a device is certified to handle. The upper bound of this value is the maximum. | Double
Pset_ElementAssemblyTypeTractionSwitchingAssembly | Energy switching assembly properties used in railway. The property set can be used by the predefined type TRACTION_SWITCHING_ASSEMBLY of IfcElementAssembly. | DesignAmbientTemperature | The highest and lowest local ambient temperature likely to be encountered. | Double
Pset_ElementAssemblyTypeTurnoutPanel | Turnout panel properties used in railway. The property set can be used by the predefined type TURNOUT_PANEL of IfcElementAssembly. | IsAccessibleByVehicle | Indicates whether the element is accessible by a vehicle or not. | Boolean
Pset_ElementAssemblyTypeTurnoutPanel | Turnout panel properties used in railway. The property set can be used by the predefined type TURNOUT_PANEL of IfcElementAssembly. | BranchLineDirection | Describes the direction associated to the branch line of the turnout (deviated branch). | PEnum_BranchLineDirection
Pset_ElementAssemblyTypeTurnoutPanel | Turnout panel properties used in railway. The property set can be used by the predefined type TURNOUT_PANEL of IfcElementAssembly. | TrackExpansion | In curvature context, bounded value of the expansion distance that can be added to rail gauge. | Double
Pset_ElementAssemblyTypeTurnoutPanel | Turnout panel properties used in railway. The property set can be used by the predefined type TURNOUT_PANEL of IfcElementAssembly. | TurnoutCurvedRadius | If turnout is curved, the main branch radius of curvature. | Double
Pset_ElementAssemblyTypeTurnoutPanel | Turnout panel properties used in railway. The property set can be used by the predefined type TURNOUT_PANEL of IfcElementAssembly. | TypeOfCurvedTurnout | Turnouts that are positioned in the curved part of the alignment. | PEnum_TypeOfCurvedTurnout
Pset_ElementAssemblyTypeTurnoutPanel | Turnout panel properties used in railway. The property set can be used by the predefined type TURNOUT_PANEL of IfcElementAssembly. | InstallationPlan | Reference to external information source about installation or construction plan of the element. | String
Pset_ElementAssemblyTypeTurnoutPanel | Turnout panel properties used in railway. The property set can be used by the predefined type TURNOUT_PANEL of IfcElementAssembly. | IsSharedTurnout | Indicates if the turnout makes a connection to another infrastructure owner (for sharing costs). | Boolean
Pset_ElementAssemblyTypeTurnoutPanel | Turnout panel properties used in railway. The property set can be used by the predefined type TURNOUT_PANEL of IfcElementAssembly. | MaximumSpeedLimitOfDivergingLine | Maximum speed for diverging line that corresponds to the type of turnout and design constraints. | Double
Pset_ElementAssemblyTypeTurnoutPanel | Turnout panel properties used in railway. The property set can be used by the predefined type TURNOUT_PANEL of IfcElementAssembly. | TypeOfDrivingDevice | Type of the driving device used for the turnout. | PEnum_TypeOfDrivingDevice
Pset_ElementAssemblyTypeTurnoutPanel | Turnout panel properties used in railway. The property set can be used by the predefined type TURNOUT_PANEL of IfcElementAssembly. | TrackElementOrientation | Turnout panels can be placed in 2 mirror-symmetric directions in the field. To distinguish both ends of the turnout panel, a definition of an orientation system with respect to the panel is necessary. The orientation defines, if the panel is oriented in a way or opposite with respect to the direction of the alignment/stationing. | PEnum_TurnoutPanelOrientation
Pset_ElementAssemblyTypeTurnoutPanel | Turnout panel properties used in railway. The property set can be used by the predefined type TURNOUT_PANEL of IfcElementAssembly. | PercentShared | Percent of costs paid by the other infrastructure owner. | Double
Pset_ElementAssemblyTypeTurnoutPanel | Turnout panel properties used in railway. The property set can be used by the predefined type TURNOUT_PANEL of IfcElementAssembly. | TrackGaugeLength | Basic track gauge of permanent way. | Double
Pset_ElementAssemblyTypeTurnoutPanel | Turnout panel properties used in railway. The property set can be used by the predefined type TURNOUT_PANEL of IfcElementAssembly. | TurnoutPointMachineCount | Count of point machines inside turnout panel. | Integer
Pset_ElementAssemblyTypeTurnoutPanel | Turnout panel properties used in railway. The property set can be used by the predefined type TURNOUT_PANEL of IfcElementAssembly. | TurnoutHeaterType | Defines the kind of turnout heater installed. | PEnum_TurnoutHeaterType
Pset_ElementAssemblyTypeTurnoutPanel | Turnout panel properties used in railway. The property set can be used by the predefined type TURNOUT_PANEL of IfcElementAssembly. | TypeOfJunction | The turnout part of the continuous welded rail. | PEnum_TypeOfJunction
Pset_ElementAssemblyTypeTurnoutPanel | Turnout panel properties used in railway. The property set can be used by the predefined type TURNOUT_PANEL of IfcElementAssembly. | TypeOfTurnout | Type of turnout. | PEnum_TypeOfTurnout
Pset_ElementComponentCommon | Set of common properties of component elements (especially discrete accessories, but also fasteners, reinforcement elements, or other types of components). | Reference | Reference ID for this specified type in this project (e.g. type 'A-1'), Also referred to as "construction type". It should be provided as an alternative to the name of the "object type", if the software does not support object types and no classification reference to a recognized classification system used.IFC4.3.0.0 DEPRECATION The Reference property is deprecated and shall no longer be used, use attribute Name on the relating type instead. | String
Pset_ElementComponentCommon | Set of common properties of component elements (especially discrete accessories, but also fasteners, reinforcement elements, or other types of components). | Status | Status of the element, predominately used in renovation or retrofitting projects. The status can be assigned to as "New" - element designed as new addition, "Existing" - element exists and remains, "Demolish" - element existed but is to be demolished, "Temporary" - element will exists only temporary (like a temporary support structure). | PEnum_ElementStatus
Pset_ElementComponentCommon | Set of common properties of component elements (especially discrete accessories, but also fasteners, reinforcement elements, or other types of components). | DeliveryType | Determines how the accessory will be delivered to the site. | PEnum_ElementComponentDeliveryType
Pset_ElementComponentCommon | Set of common properties of component elements (especially discrete accessories, but also fasteners, reinforcement elements, or other types of components). | CorrosionTreatment | Determines corrosion treatment for metal components. This property is provided if the requirement needs to be expressed (a) independently of a material specification and (b) as a mere requirements statement rather than a workshop design/ processing feature. | PEnum_ElementComponentCorrosionTreatment
Pset_ElementKinematics | Information confirming that the element has cyclic and/or pathed kinematic behaviour. The resulting envelope may be available as a 'clearance' shape representation. | CyclicPath | Represents the time:angle table of the kinematic behaviour. | Double
Pset_ElementKinematics | Information confirming that the element has cyclic and/or pathed kinematic behaviour. The resulting envelope may be available as a 'clearance' shape representation. | CyclicRange | Identifies the angular range of the kinematic behaviour | Double
Pset_ElementKinematics | Information confirming that the element has cyclic and/or pathed kinematic behaviour. The resulting envelope may be available as a 'clearance' shape representation. | LinearPath | Represents the time:distance table of the kinematic behaviour. | Double
Pset_ElementKinematics | Information confirming that the element has cyclic and/or pathed kinematic behaviour. The resulting envelope may be available as a 'clearance' shape representation. | LinearRange | Identifies the linear range of the kinematic behaviour. | Double
Pset_ElementKinematics | Information confirming that the element has cyclic and/or pathed kinematic behaviour. The resulting envelope may be available as a 'clearance' shape representation. | MaximumAngularVelocity | Identifies the maximum angular velocity of the kinematic behaviour. | Double
Pset_ElementKinematics | Information confirming that the element has cyclic and/or pathed kinematic behaviour. The resulting envelope may be available as a 'clearance' shape representation. | MaximumConstantSpeed | Identifies the maximum constant speed over the kinematic path. | Double
Pset_ElementKinematics | Information confirming that the element has cyclic and/or pathed kinematic behaviour. The resulting envelope may be available as a 'clearance' shape representation. | MinimumTime | Identifies the minimum time for the kinematic behaviour. | DateTime
Pset_ElementSize | Property set with properties about size of the element. | NominalLength | The nominal overall length of the object. The size information is provided in addition to the shape representation and the geometric parameters used within. In case of inconsistency between the geometric parameters and the size properties, provided in the attached property set, the geometric parameters take precedence. | Double
Pset_ElementSize | Property set with properties about size of the element. | NominalWidth | The nominal overall width of the object. The size information is provided in addition to the shape representation and the geometric parameters used within. In cases of inconsistency between the geometric parameters and the size properties, provided in the attached property set, the geometric parameters take precedence. | Double
Pset_ElementSize | Property set with properties about size of the element. | NominalHeight | The nominal height of the object. The size information is provided in addition to the shape representation and the geometric parameters used within. In cases of inconsistency between the geometric parameters and the size properties, provided in the attached property set, the geometric parameters take precedence. | Double
Pset_EmbeddedTrack | Properties for track slab that have embedded tracks recessed into road surface. | IsAccessibleByVehicle | Indicates whether the element is accessible by a vehicle or not. | Boolean
Pset_EmbeddedTrack | Properties for track slab that have embedded tracks recessed into road surface. | HasDrainage | Indicates whether the infrastructure element has drainage embedded or not. | Boolean
Pset_EmbeddedTrack | Properties for track slab that have embedded tracks recessed into road surface. | PermissibleRoadLoad | Permissible traffic load for the road design. | Double
Pset_EnergyRequirements | Property set for the application of energy requirements to facility and physical elements | EnergyConsumption | Annual energy consumption requirement | Double
Pset_EnergyRequirements | Property set for the application of energy requirements to facility and physical elements | PowerDemand | Power demand of the element | Double
Pset_EnergyRequirements | Property set for the application of energy requirements to facility and physical elements | EnergySourceLabel | Type of energy source e.g. Electricity, Diesel, LPG etc. utilised by the element. | String
Pset_EnergyRequirements | Property set for the application of energy requirements to facility and physical elements | EnergyConversionEfficiency | Measure of the efficiency of conversion of fuel energy to mechanical energy | Double
Pset_EngineTypeCommon | Engine type common attributes. | Reference | Reference ID for this specified type in this project (e.g. type 'A-1'), Also referred to as "construction type". It should be provided as an alternative to the name of the "object type", if the software does not support object types and no classification reference to a recognized classification system used.IFC4.3.0.0 DEPRECATION The Reference property is deprecated and shall no longer be used, use attribute Name on the relating type instead. | String
Pset_EngineTypeCommon | Engine type common attributes. | Status | Status of the element, predominately used in renovation or retrofitting projects. The status can be assigned to as "New" - element designed as new addition, "Existing" - element exists and remains, "Demolish" - element existed but is to be demolished, "Temporary" - element will exists only temporary (like a temporary support structure). | PEnum_ElementStatus
Pset_EngineTypeCommon | Engine type common attributes. | EnergySource | Enumeration defining the energy source or fuel cumbusted. | PEnum_EngineEnergySource
Pset_EnvironmentalCondition | Properties defining environment conditions required by the element. | ReferenceAirRelativeHumidity | Measurement of the ratio of water vapor in the air. | Double
Pset_EnvironmentalCondition | Properties defining environment conditions required by the element. | ReferenceEnvironmentTemperature | Ideal temperature range. | Double
Pset_EnvironmentalCondition | Properties defining environment conditions required by the element. | MaximumAtmosphericPressure | Maximum level of atmospheric pressure that the equipment can operate effectively in. | Double
Pset_EnvironmentalCondition | Properties defining environment conditions required by the element. | StorageTemperatureRange | Allowed storage temperature range that the element complies with. | Double
Pset_EnvironmentalCondition | Properties defining environment conditions required by the element. | MaximumWindSpeed | Maximum resistance to wind load exposure. | Double
Pset_EnvironmentalCondition | Properties defining environment conditions required by the element. | OperationalTemperatureRange | The temperature range in which the device operates normally. Allowable operation ambient air temperature range. | Double
Pset_EnvironmentalCondition | Properties defining environment conditions required by the element. | MaximumRainIntensity | Maximum level of rain intensity that the equipment can operate effectively in. It is usually measured in millimeter per hour (mm/h). | Double
Pset_EnvironmentalCondition | Properties defining environment conditions required by the element. | SaltMistLevel | Maximum level of salt mist that the equipment can operate effectively in. It is provided according to an international or national standard. | String
Pset_EnvironmentalCondition | Properties defining environment conditions required by the element. | SeismicResistance | Maximum magnitude of earthquake that the equipment complies with. The value indicates earthquake intensity measured in Richter scale. | Double
Pset_EnvironmentalCondition | Properties defining environment conditions required by the element. | SmokeLevel | Maximum level of smoke that the equipment complies with. It is provided according to an international or national standard. | String
Pset_EnvironmentalCondition | Properties defining environment conditions required by the element. | MaximumSolarRadiation | Maximum level of solar irradiance that the equipment can operate effectively in. This is usually tested and measured by a national or international standard. The value indicates power density measured in watt per square meter (w/m2). | Double
Pset_EnvironmentalEmissions | Property set for the application of energy emissions produced by facility and physical elements. | CarbonDioxideEmissions | Rate of emission of carbon dioxide | Double
Pset_EnvironmentalEmissions | Property set for the application of energy emissions produced by facility and physical elements. | SulphurDioxideEmissions | Rate of emission of sulphur dioxide | Double
Pset_EnvironmentalEmissions | Property set for the application of energy emissions produced by facility and physical elements. | NitrogenOxidesEmissions | Rate of emission of nitrogen oxides | Double
Pset_EnvironmentalEmissions | Property set for the application of energy emissions produced by facility and physical elements. | ParticulateMatterEmissions | Rate of emission of particulate matter | Double
Pset_EnvironmentalEmissions | Property set for the application of energy emissions produced by facility and physical elements. | NoiseEmissions | Level of sound emission | Double
Pset_EnvironmentalImpactIndicators | Environmental impact indicators are related to a given “functional unit” (ISO 14040 concept). An example of functional unit is a "Double glazing window with PVC frame" and the unit to consider is "one square meter of opening elements filled by this product”. Indicators values are valid for the whole life cycle or only a specific phase (see LifeCyclePhase property). Values of all the indicators are expressed per year according to the expected service life. The first five properties capture the characteristics of the functional unit. The following properties are related to environmental indicators. There is a consensus agreement international for the five one. Last ones are not yet fully and formally agreed at the international level. | Reference | Reference ID for this specified type in this project (e.g. type 'A-1'), Also referred to as "construction type". It should be provided as an alternative to the name of the "object type", if the software does not support object types and no classification reference to a recognized classification system used.IFC4.3.0.0 DEPRECATION The Reference property is deprecated and shall no longer be used, use attribute Name on the relating type instead. | String
Pset_EnvironmentalImpactIndicators | Environmental impact indicators are related to a given “functional unit” (ISO 14040 concept). An example of functional unit is a "Double glazing window with PVC frame" and the unit to consider is "one square meter of opening elements filled by this product”. Indicators values are valid for the whole life cycle or only a specific phase (see LifeCyclePhase property). Values of all the indicators are expressed per year according to the expected service life. The first five properties capture the characteristics of the functional unit. The following properties are related to environmental indicators. There is a consensus agreement international for the five one. Last ones are not yet fully and formally agreed at the international level. | FunctionalUnitReference | Reference to a database or a classification | String
Pset_EnvironmentalImpactIndicators | Environmental impact indicators are related to a given “functional unit” (ISO 14040 concept). An example of functional unit is a "Double glazing window with PVC frame" and the unit to consider is "one square meter of opening elements filled by this product”. Indicators values are valid for the whole life cycle or only a specific phase (see LifeCyclePhase property). Values of all the indicators are expressed per year according to the expected service life. The first five properties capture the characteristics of the functional unit. The following properties are related to environmental indicators. There is a consensus agreement international for the five one. Last ones are not yet fully and formally agreed at the international level. | IndicatorsUnit | The unit of the quantity the environmental indicators values are related with. | String
Pset_EnvironmentalImpactIndicators | Environmental impact indicators are related to a given “functional unit” (ISO 14040 concept). An example of functional unit is a "Double glazing window with PVC frame" and the unit to consider is "one square meter of opening elements filled by this product”. Indicators values are valid for the whole life cycle or only a specific phase (see LifeCyclePhase property). Values of all the indicators are expressed per year according to the expected service life. The first five properties capture the characteristics of the functional unit. The following properties are related to environmental indicators. There is a consensus agreement international for the five one. Last ones are not yet fully and formally agreed at the international level. | LifeCyclePhase | The whole life cycle or only a given phase from which environmental data are valid. | PEnum_LifeCyclePhase
Pset_EnvironmentalImpactIndicators | Environmental impact indicators are related to a given “functional unit” (ISO 14040 concept). An example of functional unit is a "Double glazing window with PVC frame" and the unit to consider is "one square meter of opening elements filled by this product”. Indicators values are valid for the whole life cycle or only a specific phase (see LifeCyclePhase property). Values of all the indicators are expressed per year according to the expected service life. The first five properties capture the characteristics of the functional unit. The following properties are related to environmental indicators. There is a consensus agreement international for the five one. Last ones are not yet fully and formally agreed at the international level. | ExpectedServiceLife | Expected service life in years. | DateTime
Pset_EnvironmentalImpactIndicators | Environmental impact indicators are related to a given “functional unit” (ISO 14040 concept). An example of functional unit is a "Double glazing window with PVC frame" and the unit to consider is "one square meter of opening elements filled by this product”. Indicators values are valid for the whole life cycle or only a specific phase (see LifeCyclePhase property). Values of all the indicators are expressed per year according to the expected service life. The first five properties capture the characteristics of the functional unit. The following properties are related to environmental indicators. There is a consensus agreement international for the five one. Last ones are not yet fully and formally agreed at the international level. | TotalPrimaryEnergyConsumptionPerUnit | Quantity of energy used as defined in ISO21930:2007. | Double
Pset_EnvironmentalImpactIndicators | Environmental impact indicators are related to a given “functional unit” (ISO 14040 concept). An example of functional unit is a "Double glazing window with PVC frame" and the unit to consider is "one square meter of opening elements filled by this product”. Indicators values are valid for the whole life cycle or only a specific phase (see LifeCyclePhase property). Values of all the indicators are expressed per year according to the expected service life. The first five properties capture the characteristics of the functional unit. The following properties are related to environmental indicators. There is a consensus agreement international for the five one. Last ones are not yet fully and formally agreed at the international level. | WaterConsumptionPerUnit | Quantity of water used. | Double
Pset_EnvironmentalImpactIndicators | Environmental impact indicators are related to a given “functional unit” (ISO 14040 concept). An example of functional unit is a "Double glazing window with PVC frame" and the unit to consider is "one square meter of opening elements filled by this product”. Indicators values are valid for the whole life cycle or only a specific phase (see LifeCyclePhase property). Values of all the indicators are expressed per year according to the expected service life. The first five properties capture the characteristics of the functional unit. The following properties are related to environmental indicators. There is a consensus agreement international for the five one. Last ones are not yet fully and formally agreed at the international level. | HazardousWastePerUnit | Quantity of hazardous waste generated | Double
Pset_EnvironmentalImpactIndicators | Environmental impact indicators are related to a given “functional unit” (ISO 14040 concept). An example of functional unit is a "Double glazing window with PVC frame" and the unit to consider is "one square meter of opening elements filled by this product”. Indicators values are valid for the whole life cycle or only a specific phase (see LifeCyclePhase property). Values of all the indicators are expressed per year according to the expected service life. The first five properties capture the characteristics of the functional unit. The following properties are related to environmental indicators. There is a consensus agreement international for the five one. Last ones are not yet fully and formally agreed at the international level. | NonHazardousWastePerUnit | Quantity of non hazardous waste generated | Double
Pset_EnvironmentalImpactIndicators | Environmental impact indicators are related to a given “functional unit” (ISO 14040 concept). An example of functional unit is a "Double glazing window with PVC frame" and the unit to consider is "one square meter of opening elements filled by this product”. Indicators values are valid for the whole life cycle or only a specific phase (see LifeCyclePhase property). Values of all the indicators are expressed per year according to the expected service life. The first five properties capture the characteristics of the functional unit. The following properties are related to environmental indicators. There is a consensus agreement international for the five one. Last ones are not yet fully and formally agreed at the international level. | ClimateChangePerUnit | Quantity of greenhouse gases emitted calculated in equivalent CO2 | Double
Pset_EnvironmentalImpactIndicators | Environmental impact indicators are related to a given “functional unit” (ISO 14040 concept). An example of functional unit is a "Double glazing window with PVC frame" and the unit to consider is "one square meter of opening elements filled by this product”. Indicators values are valid for the whole life cycle or only a specific phase (see LifeCyclePhase property). Values of all the indicators are expressed per year according to the expected service life. The first five properties capture the characteristics of the functional unit. The following properties are related to environmental indicators. There is a consensus agreement international for the five one. Last ones are not yet fully and formally agreed at the international level. | AtmosphericAcidificationPerUnit | Quantity of gases responsible for the atmospheric acidification calculated in equivalent SO2 | Double
Pset_EnvironmentalImpactIndicators | Environmental impact indicators are related to a given “functional unit” (ISO 14040 concept). An example of functional unit is a "Double glazing window with PVC frame" and the unit to consider is "one square meter of opening elements filled by this product”. Indicators values are valid for the whole life cycle or only a specific phase (see LifeCyclePhase property). Values of all the indicators are expressed per year according to the expected service life. The first five properties capture the characteristics of the functional unit. The following properties are related to environmental indicators. There is a consensus agreement international for the five one. Last ones are not yet fully and formally agreed at the international level. | RenewableEnergyConsumptionPerUnit | Quantity of renewable energy used as defined in ISO21930:2007 | Double
Pset_EnvironmentalImpactIndicators | Environmental impact indicators are related to a given “functional unit” (ISO 14040 concept). An example of functional unit is a "Double glazing window with PVC frame" and the unit to consider is "one square meter of opening elements filled by this product”. Indicators values are valid for the whole life cycle or only a specific phase (see LifeCyclePhase property). Values of all the indicators are expressed per year according to the expected service life. The first five properties capture the characteristics of the functional unit. The following properties are related to environmental indicators. There is a consensus agreement international for the five one. Last ones are not yet fully and formally agreed at the international level. | NonRenewableEnergyConsumptionPerUnit | Quantity of non-renewable energy used as defined in ISO21930:2007 | Double
Pset_EnvironmentalImpactIndicators | Environmental impact indicators are related to a given “functional unit” (ISO 14040 concept). An example of functional unit is a "Double glazing window with PVC frame" and the unit to consider is "one square meter of opening elements filled by this product”. Indicators values are valid for the whole life cycle or only a specific phase (see LifeCyclePhase property). Values of all the indicators are expressed per year according to the expected service life. The first five properties capture the characteristics of the functional unit. The following properties are related to environmental indicators. There is a consensus agreement international for the five one. Last ones are not yet fully and formally agreed at the international level. | ResourceDepletionPerUnit | Quantity of resources used calculated in equivalent antimony | Double
Pset_EnvironmentalImpactIndicators | Environmental impact indicators are related to a given “functional unit” (ISO 14040 concept). An example of functional unit is a "Double glazing window with PVC frame" and the unit to consider is "one square meter of opening elements filled by this product”. Indicators values are valid for the whole life cycle or only a specific phase (see LifeCyclePhase property). Values of all the indicators are expressed per year according to the expected service life. The first five properties capture the characteristics of the functional unit. The following properties are related to environmental indicators. There is a consensus agreement international for the five one. Last ones are not yet fully and formally agreed at the international level. | InertWastePerUnit | Quantity of inert waste generated | Double
Pset_EnvironmentalImpactIndicators | Environmental impact indicators are related to a given “functional unit” (ISO 14040 concept). An example of functional unit is a "Double glazing window with PVC frame" and the unit to consider is "one square meter of opening elements filled by this product”. Indicators values are valid for the whole life cycle or only a specific phase (see LifeCyclePhase property). Values of all the indicators are expressed per year according to the expected service life. The first five properties capture the characteristics of the functional unit. The following properties are related to environmental indicators. There is a consensus agreement international for the five one. Last ones are not yet fully and formally agreed at the international level. | RadioactiveWastePerUnit | Quantity of radioactive waste generated | Double
Pset_EnvironmentalImpactIndicators | Environmental impact indicators are related to a given “functional unit” (ISO 14040 concept). An example of functional unit is a "Double glazing window with PVC frame" and the unit to consider is "one square meter of opening elements filled by this product”. Indicators values are valid for the whole life cycle or only a specific phase (see LifeCyclePhase property). Values of all the indicators are expressed per year according to the expected service life. The first five properties capture the characteristics of the functional unit. The following properties are related to environmental indicators. There is a consensus agreement international for the five one. Last ones are not yet fully and formally agreed at the international level. | StratosphericOzoneLayerDestructionPerUnit | Quantity of gases destroying the stratospheric ozone layer calculated in equivalent CFC-R11 | Double
Pset_EnvironmentalImpactIndicators | Environmental impact indicators are related to a given “functional unit” (ISO 14040 concept). An example of functional unit is a "Double glazing window with PVC frame" and the unit to consider is "one square meter of opening elements filled by this product”. Indicators values are valid for the whole life cycle or only a specific phase (see LifeCyclePhase property). Values of all the indicators are expressed per year according to the expected service life. The first five properties capture the characteristics of the functional unit. The following properties are related to environmental indicators. There is a consensus agreement international for the five one. Last ones are not yet fully and formally agreed at the international level. | PhotochemicalOzoneFormationPerUnit | Quantity of gases creating the photochemical ozone calculated in equivalent ethylene | Double
Pset_EnvironmentalImpactIndicators | Environmental impact indicators are related to a given “functional unit” (ISO 14040 concept). An example of functional unit is a "Double glazing window with PVC frame" and the unit to consider is "one square meter of opening elements filled by this product”. Indicators values are valid for the whole life cycle or only a specific phase (see LifeCyclePhase property). Values of all the indicators are expressed per year according to the expected service life. The first five properties capture the characteristics of the functional unit. The following properties are related to environmental indicators. There is a consensus agreement international for the five one. Last ones are not yet fully and formally agreed at the international level. | EutrophicationPerUnit | Quantity of eutrophicating compounds calculated in equivalent PO4 | Double
Pset_EnvironmentalImpactValues | The following properties capture environmental impact values of an element. They correspond to the indicators defined into Pset_EnvironmentalImpactIndicators. Environmental impact values are obtained multiplying indicator value per unit by the relevant quantity of the element. | TotalPrimaryEnergyConsumption | Quantity of energy used as defined in ISO21930:2007. | Double
Pset_EnvironmentalImpactValues | The following properties capture environmental impact values of an element. They correspond to the indicators defined into Pset_EnvironmentalImpactIndicators. Environmental impact values are obtained multiplying indicator value per unit by the relevant quantity of the element. | WaterConsumption | Quantity of water used. | Double
Pset_EnvironmentalImpactValues | The following properties capture environmental impact values of an element. They correspond to the indicators defined into Pset_EnvironmentalImpactIndicators. Environmental impact values are obtained multiplying indicator value per unit by the relevant quantity of the element. | HazardousWaste | Quantity of hazardous waste generated. | Double
Pset_EnvironmentalImpactValues | The following properties capture environmental impact values of an element. They correspond to the indicators defined into Pset_EnvironmentalImpactIndicators. Environmental impact values are obtained multiplying indicator value per unit by the relevant quantity of the element. | NonHazardousWaste | Quantity of non hazardous waste generated. | Double
Pset_EnvironmentalImpactValues | The following properties capture environmental impact values of an element. They correspond to the indicators defined into Pset_EnvironmentalImpactIndicators. Environmental impact values are obtained multiplying indicator value per unit by the relevant quantity of the element. | ClimateChange | Quantity of greenhouse gases emitted calculated in equivalent CO2. | Double
Pset_EnvironmentalImpactValues | The following properties capture environmental impact values of an element. They correspond to the indicators defined into Pset_EnvironmentalImpactIndicators. Environmental impact values are obtained multiplying indicator value per unit by the relevant quantity of the element. | AtmosphericAcidification | Quantity of gases responsible for the atmospheric acidification calculated in equivalent SO2. | Double
Pset_EnvironmentalImpactValues | The following properties capture environmental impact values of an element. They correspond to the indicators defined into Pset_EnvironmentalImpactIndicators. Environmental impact values are obtained multiplying indicator value per unit by the relevant quantity of the element. | RenewableEnergyConsumption | Quantity of renewable energy used as defined in ISO21930:2007 | Double
Pset_EnvironmentalImpactValues | The following properties capture environmental impact values of an element. They correspond to the indicators defined into Pset_EnvironmentalImpactIndicators. Environmental impact values are obtained multiplying indicator value per unit by the relevant quantity of the element. | NonRenewableEnergyConsumption | Quantity of non-renewable energy used as defined in ISO21930:2007 | Double
Pset_EnvironmentalImpactValues | The following properties capture environmental impact values of an element. They correspond to the indicators defined into Pset_EnvironmentalImpactIndicators. Environmental impact values are obtained multiplying indicator value per unit by the relevant quantity of the element. | ResourceDepletion | Quantity of resources used calculated in equivalent antimony. | Double
Pset_EnvironmentalImpactValues | The following properties capture environmental impact values of an element. They correspond to the indicators defined into Pset_EnvironmentalImpactIndicators. Environmental impact values are obtained multiplying indicator value per unit by the relevant quantity of the element. | InertWaste | Quantity of inert waste generated . | Double
Pset_EnvironmentalImpactValues | The following properties capture environmental impact values of an element. They correspond to the indicators defined into Pset_EnvironmentalImpactIndicators. Environmental impact values are obtained multiplying indicator value per unit by the relevant quantity of the element. | RadioactiveWaste | Quantity of radioactive waste generated. | Double
Pset_EnvironmentalImpactValues | The following properties capture environmental impact values of an element. They correspond to the indicators defined into Pset_EnvironmentalImpactIndicators. Environmental impact values are obtained multiplying indicator value per unit by the relevant quantity of the element. | StratosphericOzoneLayerDestruction | Quantity of gases destroying the stratospheric ozone layer calculated in equivalent CFC-R11. | Double
Pset_EnvironmentalImpactValues | The following properties capture environmental impact values of an element. They correspond to the indicators defined into Pset_EnvironmentalImpactIndicators. Environmental impact values are obtained multiplying indicator value per unit by the relevant quantity of the element. | PhotochemicalOzoneFormation | Quantity of gases creating the photochemical ozone calculated in equivalent ethylene. | Double
Pset_EnvironmentalImpactValues | The following properties capture environmental impact values of an element. They correspond to the indicators defined into Pset_EnvironmentalImpactIndicators. Environmental impact values are obtained multiplying indicator value per unit by the relevant quantity of the element. | Eutrophication | Quantity of eutrophicating compounds calculated in equivalent PO4. | Double
Pset_EnvironmentalImpactValues | The following properties capture environmental impact values of an element. They correspond to the indicators defined into Pset_EnvironmentalImpactIndicators. Environmental impact values are obtained multiplying indicator value per unit by the relevant quantity of the element. | LeadInTime | Lead in time before start of process. | DateTime
Pset_EnvironmentalImpactValues | The following properties capture environmental impact values of an element. They correspond to the indicators defined into Pset_EnvironmentalImpactIndicators. Environmental impact values are obtained multiplying indicator value per unit by the relevant quantity of the element. | Duration | Duration. Duration of process. | DateTime
Pset_EnvironmentalImpactValues | The following properties capture environmental impact values of an element. They correspond to the indicators defined into Pset_EnvironmentalImpactIndicators. Environmental impact values are obtained multiplying indicator value per unit by the relevant quantity of the element. | LeadOutTime | Lead out time after end of process. | DateTime
Pset_EvaporativeCoolerPHistory | Evaporative cooler performance history attributes. | WaterSumpTemperature | Water sump temperature. | DateTime
Pset_EvaporativeCoolerPHistory | Evaporative cooler performance history attributes. | Effectiveness | Effectiveness, represented as ratio. Ratio of the change in dry bulb temperature of the (primary) air stream to the difference between the entering dry bulb temperature of the (primary) air and the wet-bulb temperature of the (secondary) air. | DateTime
Pset_EvaporativeCoolerPHistory | Evaporative cooler performance history attributes. | SensibleHeatTransferRate | Sensible heat transfer rate. Sensible heat transfer rate to primary air flow. | DateTime
Pset_EvaporativeCoolerPHistory | Evaporative cooler performance history attributes. | LatentHeatTransferRate | Latent heat transfer rate. To primary air flow. | DateTime
Pset_EvaporativeCoolerPHistory | Evaporative cooler performance history attributes. | TotalHeatTransferRate | Total heat transfer rate. | DateTime
Pset_EvaporativeCoolerTypeCommon | Evaporative cooler type common attributes. Sound attribute deleted in IFC2x2 Pset Addendum: Use IfcSoundProperties instead. WaterRequirement attribute unit type modified in IFC2x2 Pset Addendum. | Reference | Reference ID for this specified type in this project (e.g. type 'A-1'), Also referred to as "construction type". It should be provided as an alternative to the name of the "object type", if the software does not support object types and no classification reference to a recognized classification system used.IFC4.3.0.0 DEPRECATION The Reference property is deprecated and shall no longer be used, use attribute Name on the relating type instead. | String
Pset_EvaporativeCoolerTypeCommon | Evaporative cooler type common attributes. Sound attribute deleted in IFC2x2 Pset Addendum: Use IfcSoundProperties instead. WaterRequirement attribute unit type modified in IFC2x2 Pset Addendum. | Status | Status of the element, predominately used in renovation or retrofitting projects. The status can be assigned to as "New" - element designed as new addition, "Existing" - element exists and remains, "Demolish" - element existed but is to be demolished, "Temporary" - element will exists only temporary (like a temporary support structure). | PEnum_ElementStatus
Pset_EvaporativeCoolerTypeCommon | Evaporative cooler type common attributes. Sound attribute deleted in IFC2x2 Pset Addendum: Use IfcSoundProperties instead. WaterRequirement attribute unit type modified in IFC2x2 Pset Addendum. | FlowArrangement | Defines the basic flow arrangements for the heat exchanger or cooler tower:COUNTERFLOW: Air and water flow enter in different directions. CROSSFLOW: Air and water flow are perpendicular. PARALLELFLOW: Air and water flow enter in same directions. MULTIPASS: Multipass flow heat exchanger arrangement. OTHER: Other type of heat exchanger flow arrangement not defined above. | PEnum_EvaporativeCoolerFlowArrangement
Pset_EvaporativeCoolerTypeCommon | Evaporative cooler type common attributes. Sound attribute deleted in IFC2x2 Pset Addendum: Use IfcSoundProperties instead. WaterRequirement attribute unit type modified in IFC2x2 Pset Addendum. | HeatExchangeArea | Heat exchange area. | Double
Pset_EvaporativeCoolerTypeCommon | Evaporative cooler type common attributes. Sound attribute deleted in IFC2x2 Pset Addendum: Use IfcSoundProperties instead. WaterRequirement attribute unit type modified in IFC2x2 Pset Addendum. | OperationTemperatureRange | Allowable operation ambient air temperature range. | Double
Pset_EvaporativeCoolerTypeCommon | Evaporative cooler type common attributes. Sound attribute deleted in IFC2x2 Pset Addendum: Use IfcSoundProperties instead. WaterRequirement attribute unit type modified in IFC2x2 Pset Addendum. | WaterRequirement | Make-up water requirement. | Double
Pset_EvaporativeCoolerTypeCommon | Evaporative cooler type common attributes. Sound attribute deleted in IFC2x2 Pset Addendum: Use IfcSoundProperties instead. WaterRequirement attribute unit type modified in IFC2x2 Pset Addendum. | EffectivenessTable | Total heat transfer effectiveness curve as a function of the primary air flow rate. | Double
Pset_EvaporativeCoolerTypeCommon | Evaporative cooler type common attributes. Sound attribute deleted in IFC2x2 Pset Addendum: Use IfcSoundProperties instead. WaterRequirement attribute unit type modified in IFC2x2 Pset Addendum. | AirPressureDropCurve | Air pressure drop as a function of air flow rate. | Double
Pset_EvaporativeCoolerTypeCommon | Evaporative cooler type common attributes. Sound attribute deleted in IFC2x2 Pset Addendum: Use IfcSoundProperties instead. WaterRequirement attribute unit type modified in IFC2x2 Pset Addendum. | WaterPressDropCurve | Water pressure drop as function of water flow rate. | Double
Pset_EvaporatorPHistory | Evaporator performance history attributes. | HeatRejectionRate | Sum of the refrigeration effect and the heat equivalent of the power input to the compressor. | DateTime
Pset_EvaporatorPHistory | Evaporator performance history attributes. | ExteriorHeatTransferCoefficient | Exterior heat transfer coefficient associated with exterior surface area. | DateTime
Pset_EvaporatorPHistory | Evaporator performance history attributes. | InteriorHeatTransferCoefficient | Interior heat transfer coefficient associated with interior surface area. | DateTime
Pset_EvaporatorPHistory | Evaporator performance history attributes. | RefrigerantFoulingResistance | Fouling resistance on the refrigerant side. | DateTime
Pset_EvaporatorPHistory | Evaporator performance history attributes. | EvaporatingTemperature | Refrigerant evaporating temperature. | DateTime
Pset_EvaporatorPHistory | Evaporator performance history attributes. | LogarithmicMeanTemperatureDifference | Logarithmic mean temperature difference between refrigerant and water or air. | DateTime
Pset_EvaporatorPHistory | Evaporator performance history attributes. | UAcurves | UV = f (VExterior, VInterior), UV as a function of interior and exterior fluid flow velocity at the entrance. | DateTime
Pset_EvaporatorPHistory | Evaporator performance history attributes. | CompressorEvaporatorHeatGain | Heat gain between the evaporator outlet and the compressor inlet. | DateTime
Pset_EvaporatorPHistory | Evaporator performance history attributes. | CompressorEvaporatorPressureDrop | Pressure drop between the evaporator outlet and the compressor inlet. | DateTime
Pset_EvaporatorPHistory | Evaporator performance history attributes. | EvaporatorMeanVoidFraction | Mean void fraction in evaporator. | DateTime
Pset_EvaporatorPHistory | Evaporator performance history attributes. | WaterFoulingResistance | Fouling resistance on water/air side. | DateTime
Pset_EvaporatorTypeCommon | Evaporator type common attributes. | Reference | Reference ID for this specified type in this project (e.g. type 'A-1'), Also referred to as "construction type". It should be provided as an alternative to the name of the "object type", if the software does not support object types and no classification reference to a recognized classification system used.IFC4.3.0.0 DEPRECATION The Reference property is deprecated and shall no longer be used, use attribute Name on the relating type instead. | String
Pset_EvaporatorTypeCommon | Evaporator type common attributes. | Status | Status of the element, predominately used in renovation or retrofitting projects. The status can be assigned to as "New" - element designed as new addition, "Existing" - element exists and remains, "Demolish" - element existed but is to be demolished, "Temporary" - element will exists only temporary (like a temporary support structure). | PEnum_ElementStatus
Pset_EvaporatorTypeCommon | Evaporator type common attributes. | EvaporatorMediumType | ColdLiquid: Evaporator is using liquid type of fluid to exchange heat with refrigerant. ColdAir: Evaporator is using air to exchange heat with refrigerant. | PEnum_EvaporatorMediumType
Pset_EvaporatorTypeCommon | Evaporator type common attributes. | EvaporatorCoolant | The fluid used for the coolant in the evaporator. | PEnum_EvaporatorCoolant
Pset_EvaporatorTypeCommon | Evaporator type common attributes. | RefrigerantClass | Refrigerant class used by the object. CFC: Chlorofluorocarbons. HCFC: Hydrochlorofluorocarbons. HFC: Hydrofluorocarbons. | PEnum_RefrigerantClass
Pset_EvaporatorTypeCommon | Evaporator type common attributes. | ExternalSurfaceArea | External surface area (both primary and secondary area). | Double
Pset_EvaporatorTypeCommon | Evaporator type common attributes. | InternalSurfaceArea | Internal surface area. | Double
Pset_EvaporatorTypeCommon | Evaporator type common attributes. | InternalRefrigerantVolume | Internal volume of object (refrigerant side). | Double
Pset_EvaporatorTypeCommon | Evaporator type common attributes. | InternalWaterVolume | Internal volume of object (water side). | Double
Pset_EvaporatorTypeCommon | Evaporator type common attributes. | NominalHeatTransferArea | Nominal heat transfer surface area associated with nominal overall heat transfer coefficient. | Double
Pset_EvaporatorTypeCommon | Evaporator type common attributes. | NominalHeatTransferCoefficient | Nominal overall heat transfer coefficient associated with nominal heat transfer area. | Double
Pset_FanCentrifugal | Centrifugal fan occurrence attributes attached to an instance of IfcFan. | DischargePosition | Centrifugal fan discharge position.TOPHORIZONTAL: Top horizontal discharge. TOPANGULARDOWN: Top angular down discharge. DOWNBLAST: Downblast discharge. BOTTOMANGULARDOWN: Bottom angular down discharge. BOTTOMHORIZONTAL: Bottom horizontal discharge. BOTTOMANGULARUP: Bottom angular up discharge. UPBLAST: Upblast discharge. TOPANGULARUP: Top angular up discharge. OTHER: Other type of fan arrangement. | PEnum_CentrifugalFanDischargePosition
Pset_FanCentrifugal | Centrifugal fan occurrence attributes attached to an instance of IfcFan. | DirectionOfRotation | The direction of the centrifugal fan wheel rotation when viewed from the drive side of the fan.CLOCKWISE: Clockwise. COUNTERCLOCKWISE: Counter-clockwise. OTHER: Other type of fan rotation. | PEnum_CentrifugalFanRotation
Pset_FanCentrifugal | Centrifugal fan occurrence attributes attached to an instance of IfcFan. | FanArrangement | Defines the fan and motor drive arrangement as defined by AMCA.ARRANGEMENT1: Arrangement 1. ARRANGEMENT2: Arrangement 2. ARRANGEMENT3: Arrangement 3. ARRANGEMENT4: Arrangement 4. ARRANGEMENT7: Arrangement 7. ARRANGEMENT8: Arrangement 8. ARRANGEMENT9: Arrangement 9. ARRANGEMENT10: Arrangement 10. OTHER: Other type of fan drive arrangement. | PEnum_CentrifugalFanArrangement
Pset_FanOccurrence | Fan occurrence attributes attached to an instance of IfcFan. | DischargeType | Defines the type of connection at the fan discharge.Duct: Discharge into ductwork. Screen: Discharge into screen outlet. Louver: Discharge into a louver. Damper: Discharge into a damper. | PEnum_FanDischargeType
Pset_FanOccurrence | Fan occurrence attributes attached to an instance of IfcFan. | ApplicationOfFan | The functional application of the fan.SupplyAir: Supply air fan. ReturnAir: Return air fan. ExhaustAir: Exhaust air fan. Other: Other type of application not defined above. | PEnum_FanApplicationType
Pset_FanOccurrence | Fan occurrence attributes attached to an instance of IfcFan. | CoilPosition | Defines the relationship between a fan and a coil.DrawThrough: Fan located downstream of the coil. BlowThrough: Fan located upstream of the coil. | PEnum_FanCoilPosition
Pset_FanOccurrence | Fan occurrence attributes attached to an instance of IfcFan. | MotorPosition | Defines the location of the motor relative to the air stream.InAirStream: Fan motor is in the air stream. OutOfAirStream: Fan motor is out of the air stream. | PEnum_FanMotorPosition
Pset_FanOccurrence | Fan occurrence attributes attached to an instance of IfcFan. | FanMountingType | Defines the method of mounting the fan in the building. | PEnum_FanMountingType
Pset_FanOccurrence | Fan occurrence attributes attached to an instance of IfcFan. | FractionOfMotorHeatToAirStream | Fraction of the motor heat released into the fluid flow. | Double
Pset_FanOccurrence | Fan occurrence attributes attached to an instance of IfcFan. | ImpellerDiameter | Diameter of object - used to scale performance of geometrically similar objects. | Double
Pset_FanPHistory | Fan performance history attributes.IFC2X2 CHANGE Sound attribute deleted in IFC2x2 Pset Addendum: Use IfcSoundProperties instead. | FanRotationSpeed | Fan rotation speed. | DateTime
Pset_FanPHistory | Fan performance history attributes.IFC2X2 CHANGE Sound attribute deleted in IFC2x2 Pset Addendum: Use IfcSoundProperties instead. | WheelTipSpeed | Fan blade tip speed, typically defined as the linear speed of the tip of the fan blade furthest from the shaft. | DateTime
Pset_FanPHistory | Fan performance history attributes.IFC2X2 CHANGE Sound attribute deleted in IFC2x2 Pset Addendum: Use IfcSoundProperties instead. | FanEfficiency | Fan mechanical efficiency. | DateTime
Pset_FanPHistory | Fan performance history attributes.IFC2X2 CHANGE Sound attribute deleted in IFC2x2 Pset Addendum: Use IfcSoundProperties instead. | OverallEfficiency | Total efficiency of object. | DateTime
Pset_FanPHistory | Fan performance history attributes.IFC2X2 CHANGE Sound attribute deleted in IFC2x2 Pset Addendum: Use IfcSoundProperties instead. | FanPowerRate | Fan power consumption. | DateTime
Pset_FanPHistory | Fan performance history attributes.IFC2X2 CHANGE Sound attribute deleted in IFC2x2 Pset Addendum: Use IfcSoundProperties instead. | ShaftPowerRate | Fan shaft power. | DateTime
Pset_FanPHistory | Fan performance history attributes.IFC2X2 CHANGE Sound attribute deleted in IFC2x2 Pset Addendum: Use IfcSoundProperties instead. | DischargeVelocity | The speed at which air discharges from the fan through the fan housing discharge opening. | DateTime
Pset_FanPHistory | Fan performance history attributes.IFC2X2 CHANGE Sound attribute deleted in IFC2x2 Pset Addendum: Use IfcSoundProperties instead. | DischargePressureLoss | Fan discharge pressure loss associated with the discharge arrangement. | DateTime
Pset_FanPHistory | Fan performance history attributes.IFC2X2 CHANGE Sound attribute deleted in IFC2x2 Pset Addendum: Use IfcSoundProperties instead. | DrivePowerLoss | Fan drive power losses associated with the type of connection between the motor and the fan wheel. | DateTime
Pset_FanTypeCommon | Fan type common attributes. | Reference | Reference ID for this specified type in this project (e.g. type 'A-1'), Also referred to as "construction type". It should be provided as an alternative to the name of the "object type", if the software does not support object types and no classification reference to a recognized classification system used.IFC4.3.0.0 DEPRECATION The Reference property is deprecated and shall no longer be used, use attribute Name on the relating type instead. | String
Pset_FanTypeCommon | Fan type common attributes. | Status | Status of the element, predominately used in renovation or retrofitting projects. The status can be assigned to as "New" - element designed as new addition, "Existing" - element exists and remains, "Demolish" - element existed but is to be demolished, "Temporary" - element will exists only temporary (like a temporary support structure). | PEnum_ElementStatus
Pset_FanTypeCommon | Fan type common attributes. | MotorDriveType | Motor drive type: DIRECTDRIVE: Direct drive. BELTDRIVE: Belt drive. COUPLING: Coupling. OTHER: Other type of motor drive. UNKNOWN: Unknown motor drive type. | PEnum_FanMotorConnectionType
Pset_FanTypeCommon | Fan type common attributes. | CapacityControlType | InletVane: Control by adjusting inlet vane. VariableSpeedDrive: Control by variable speed drive. BladePitchAngle: Control by adjusting blade pitch angle. TwoSpeed: Control by switch between high and low speed. DischargeDamper: Control by modulating discharge damper. | PEnum_FanCapacityControlType
Pset_FanTypeCommon | Fan type common attributes. | OperationTemperatureRange | Allowable operation ambient air temperature range. | Double
Pset_FanTypeCommon | Fan type common attributes. | NominalAirFlowRate | Nominal air flow rate. | Double
Pset_FanTypeCommon | Fan type common attributes. | NominalTotalPressure | Nominal total pressure rise across the fan. | Double
Pset_FanTypeCommon | Fan type common attributes. | NominalStaticPressure | The static pressure within the air stream that the fan must overcome to insure designed circulation of air. | Double
Pset_FanTypeCommon | Fan type common attributes. | NominalRotationSpeed | Rotational speed of the object under nominal conditions. Nominal fan wheel speed. | Double
Pset_FanTypeCommon | Fan type common attributes. | NominalPowerRate | Nominal fan power rate. | Double
Pset_FanTypeCommon | Fan type common attributes. | OperationalCriteria | Time of operation at maximum operational ambient air temperature. | DateTime
Pset_FanTypeCommon | Fan type common attributes. | PressureCurve | Pressure rise = f (flow rate). | Double
Pset_FanTypeCommon | Fan type common attributes. | EfficiencyCurve | Fan efficiency =f (flow rate). | Double
Pset_FastenerRailWeld | Properties of Welded rail joint used in railway. The property set can be used by the predefined type WELD of IfcFastener. | IsLiftingBracket | Indicates whether the connection is done between rail with different height (TRUE) or with same height (FALSE). | Boolean
Pset_FastenerRailWeld | Properties of Welded rail joint used in railway. The property set can be used by the predefined type WELD of IfcFastener. | TemperatureDuringInstallation | Normalised working temperature. | Double
Pset_FastenerRailWeld | Properties of Welded rail joint used in railway. The property set can be used by the predefined type WELD of IfcFastener. | JointRelativePosition | Indicates the relative position of the joint, which lies in the left or right rail or in the middle, or in combination. The left rail is to the left as facing in the direction of increasing stationing values, and the right rail is to the right. | PEnum_RelativePosition
Pset_FastenerRailWeld | Properties of Welded rail joint used in railway. The property set can be used by the predefined type WELD of IfcFastener. | AssemblyPlace | Enumeration defining where the assembly is intended to take place, either in a factory, other offsite location or on the building site. | PEnum_AssemblyPlace
Pset_FastenerWeld | Properties related to welded connections. | Type1 | Type of weld seam according to ISO 2553. Note, combined welds are given by two corresponding symbols in the direction of the normal axis of the coordinate system. For example, an X weld is specified by Type1 = 'V' and Type2 = 'V'. | String
Pset_FastenerWeld | Properties related to welded connections. | Type2 | See Type1. | String
Pset_FastenerWeld | Properties related to welded connections. | Surface1 | Aspect of weld seam surface, i.e. 'plane', 'curved' or 'hollow'. Combined welds are given by two corresponding symbols analogous to Type1 and Type2. | String
Pset_FastenerWeld | Properties related to welded connections. | Surface2 | See Surface1. | String
Pset_FastenerWeld | Properties related to welded connections. | Process | Reference number of the welding process according to ISO 4063, an up to three digits long code | Integer
Pset_FastenerWeld | Properties related to welded connections. | ProcessName | Name of the welding process. Alternative to the numeric Process property. | String
Pset_FastenerWeld | Properties related to welded connections. | NominalThroatThickness | Design value of the height of the largest isosceles triangle that can be inscribed in the section of a fillet weld.REFERENCE Symbol a according to ISO 2553:2019. | Double
Pset_FastenerWeld | Properties related to welded connections. | WeldWidth | Required elongated hole width at the faying surface or seam weld width at the faying surface.REFERENCE Symbol c according to ISO 2553:2019. | Double
Pset_FastenerWeld | Properties related to welded connections. | WeldDiameter | Dimension of the required hole diameter at the faying surface, or required spot weld diameter at the faying surface, or required stud diameter.REFERENCE Symbol d according to ISO 2553:2019. | Double
Pset_FastenerWeld | Properties related to welded connections. | WeldElementSpacing | Spacing between weld elements (centre to centre)REFERENCE Symbol e according to ISO 2553:2019. | Double
Pset_FastenerWeld | Properties related to welded connections. | WeldElementLength | Length of each weld element.REFERENCE Symbol l according to ISO 2553:2019. | Double
Pset_FastenerWeld | Properties related to welded connections. | NumberOfWeldElements | Number of weld elements.REFERENCE Symbol n according to ISO 2553:2019. | Integer
Pset_FastenerWeld | Properties related to welded connections. | DeepPenetrationThroatThickness | Nominal throat thickness or effective throat thickness to which a certain amount of fusion penetration is added.REFERENCE Symbol s according to ISO 2553:2019. | Double
Pset_FastenerWeld | Properties related to welded connections. | WeldLegLength | Distance from the actual or projected intersection of the fusion faces and the toe of a fillet weld, measured across the fusion face.REFERENCE Symbol z according to ISO 2553:2019. | Double
Pset_FastenerWeld | Properties related to welded connections. | Intermittent | If fillet weld, intermittent or not | Boolean
Pset_FastenerWeld | Properties related to welded connections. | Staggered | If intermittent weld, staggered or not | Boolean
Pset_FenderCommon | Properties common to the definition of all occurrences of IfcImpactProtectionDevice and types of IfcImpactProtectionDeviceType with the predefined type set to FENDER. | FenderType | The type of fender | PEnum_FenderType
Pset_FenderCommon | Properties common to the definition of all occurrences of IfcImpactProtectionDevice and types of IfcImpactProtectionDeviceType with the predefined type set to FENDER. | CoefficientOfFriction | Coefficient of friction value for the fender | Double
Pset_FenderCommon | Properties common to the definition of all occurrences of IfcImpactProtectionDevice and types of IfcImpactProtectionDeviceType with the predefined type set to FENDER. | EnergyAbsorptionTolerance | Manufacturing tolerance on energy absorption | Double
Pset_FenderCommon | Properties common to the definition of all occurrences of IfcImpactProtectionDevice and types of IfcImpactProtectionDeviceType with the predefined type set to FENDER. | MaxReactionTolerance | Manufacturing tolerance on maximum reaction at fender support. | Double
Pset_FenderCommon | Properties common to the definition of all occurrences of IfcImpactProtectionDevice and types of IfcImpactProtectionDeviceType with the predefined type set to FENDER. | MaximumTemperatureFactor | Deviation in performance due to maximum design temperature | Double
Pset_FenderCommon | Properties common to the definition of all occurrences of IfcImpactProtectionDevice and types of IfcImpactProtectionDeviceType with the predefined type set to FENDER. | MinimumTemperatureFactor | Deviation in performance due to minimum design temperature | Double
Pset_FenderCommon | Properties common to the definition of all occurrences of IfcImpactProtectionDevice and types of IfcImpactProtectionDeviceType with the predefined type set to FENDER. | VelocityFactorEnergy | Deviation in energy absorption performance due to strain rate | Double
Pset_FenderCommon | Properties common to the definition of all occurrences of IfcImpactProtectionDevice and types of IfcImpactProtectionDeviceType with the predefined type set to FENDER. | VelocityFactorReaction | Deviation in reaction due to strain rate | Double
Pset_FenderCommon | Properties common to the definition of all occurrences of IfcImpactProtectionDevice and types of IfcImpactProtectionDeviceType with the predefined type set to FENDER. | EnergyAbsorption | Energy absorption capacity of the element. | Double
Pset_FenderCommon | Properties common to the definition of all occurrences of IfcImpactProtectionDevice and types of IfcImpactProtectionDeviceType with the predefined type set to FENDER. | MaxReaction | Maximum reaction from the element | Double
Pset_FenderDesignCriteria | Properties common to the definition of design criteria of all occurrences of IfcImpactProtectionDevice and types of IfcImpactProtectionDeviceType with the predefined type set to FENDER. | CoefficientOfFriction | Coefficient of friction value for the fender | Double
Pset_FenderDesignCriteria | Properties common to the definition of design criteria of all occurrences of IfcImpactProtectionDevice and types of IfcImpactProtectionDeviceType with the predefined type set to FENDER. | EnergyAbsorptionTolerance | Manufacturing tolerance on energy absorption | Double
Pset_FenderDesignCriteria | Properties common to the definition of design criteria of all occurrences of IfcImpactProtectionDevice and types of IfcImpactProtectionDeviceType with the predefined type set to FENDER. | MaxReactionTolerance | Manufacturing tolerance on maximum reaction at fender support. | Double
Pset_FenderDesignCriteria | Properties common to the definition of design criteria of all occurrences of IfcImpactProtectionDevice and types of IfcImpactProtectionDeviceType with the predefined type set to FENDER. | MaximumTemperatureFactor | Deviation in performance due to maximum design temperature | Double
Pset_FenderDesignCriteria | Properties common to the definition of design criteria of all occurrences of IfcImpactProtectionDevice and types of IfcImpactProtectionDeviceType with the predefined type set to FENDER. | MinimumTemperatureFactor | Deviation in performance due to minimum design temperature | Double
Pset_FenderDesignCriteria | Properties common to the definition of design criteria of all occurrences of IfcImpactProtectionDevice and types of IfcImpactProtectionDeviceType with the predefined type set to FENDER. | VelocityFactorEnergy | Deviation in energy absorption performance due to strain rate | Double
Pset_FenderDesignCriteria | Properties common to the definition of design criteria of all occurrences of IfcImpactProtectionDevice and types of IfcImpactProtectionDeviceType with the predefined type set to FENDER. | VelocityFactorReaction | Deviation in reaction due to strain rate | Double
Pset_FenderDesignCriteria | Properties common to the definition of design criteria of all occurrences of IfcImpactProtectionDevice and types of IfcImpactProtectionDeviceType with the predefined type set to FENDER. | EnergyAbsorption | Energy absorption capacity of the element. | Double
Pset_FenderDesignCriteria | Properties common to the definition of design criteria of all occurrences of IfcImpactProtectionDevice and types of IfcImpactProtectionDeviceType with the predefined type set to FENDER. | MaxReaction | Maximum reaction from the element | Double
Pset_FenderDesignCriteria | Properties common to the definition of design criteria of all occurrences of IfcImpactProtectionDevice and types of IfcImpactProtectionDeviceType with the predefined type set to FENDER. | MinCompressedFenderHeight | Minimum height required for a compressed fender to prevent vessels striking the structure | Double
Pset_FenderDesignCriteria | Properties common to the definition of design criteria of all occurrences of IfcImpactProtectionDevice and types of IfcImpactProtectionDeviceType with the predefined type set to FENDER. | AddedMassCoefficientMethod | Method used to determine the Added Mass Coefficient used for design | PEnum_AddedMassCoefficientMethod
Pset_FilterPHistory | Filter performance history attributes. | CountedEfficiency | Filter efficiency based the particle counts concentration before and after filter against particles with certain size distribution. | DateTime
Pset_FilterPHistory | Filter performance history attributes. | WeightedEfficiency | Filter efficiency based the particle weight concentration before and after filter against particles with certain size distribution. | DateTime
Pset_FilterPHistory | Filter performance history attributes. | ParticleMassHolding | Mass of particle holding in the filter. | DateTime
Pset_FilterTypeAirParticleFilter | Air particle filter type attributes. | AirParticleFilterType | A panel dry type extended surface filter is a dry-type air filter with random fiber mats or blankets in the forms of pockets, V-shaped or radial pleats, and include the following:CoarseFilter: Filter with a efficiency lower than 30% for atmosphere dust-spot. CoarseMetalScreen: Filter made of metal screen. CoarseCellFoams: Filter made of cell foams. CoarseSpunGlass: Filter made of spun glass. MediumFilter: Filter with an efficiency between 30-98% for atmosphere dust-spot. MediumElectretFilter: Filter with fine electret synthetic fibers. MediumNaturalFiberFilter: Filter with natural fibers. HEPAFilter: High efficiency particulate air filter. ULPAFilter: Ultra low penetration air filter. MembraneFilters: Filter made of membrane for certain pore diameters in flat sheet and pleated form. A renewable media with a moving curtain viscous filter are random-fiber media coated with viscous substance in roll form or curtain where fresh media is fed across the face of the filter and the dirty media is rewound onto a roll at the bottom or to into a reservoir: RollForm: Viscous filter used in roll form. AdhesiveReservoir: Viscous filter used in moving curtain form. A renewable moving curtain dry media filter is a random-fiber dry media of relatively high porosity used in moving-curtain(roll) filters. An electrical filter uses electrostatic precipitation to remove and collect particulate contaminants. | PEnum_FilterAirParticleFilterType
Pset_FilterTypeAirParticleFilter | Air particle filter type attributes. | FrameMaterial | Filter frame material. | String
Pset_FilterTypeAirParticleFilter | Air particle filter type attributes. | SeparationType | Air particulate filter media separation type. | PEnum_FilterAirParticleFilterSeparationType
Pset_FilterTypeAirParticleFilter | Air particle filter type attributes. | DustHoldingCapacity | Maximum filter dust holding capacity. | Double
Pset_FilterTypeAirParticleFilter | Air particle filter type attributes. | FaceSurfaceArea | Face area of filter frame. | Double
Pset_FilterTypeAirParticleFilter | Air particle filter type attributes. | MediaExtendedArea | Total extended media area. | Double
Pset_FilterTypeAirParticleFilter | Air particle filter type attributes. | NominalCountedEfficiency | Nominal filter efficiency based the particle count concentration before and after the filter against particles with a certain size distribution. | Double
Pset_FilterTypeAirParticleFilter | Air particle filter type attributes. | NominalWeightedEfficiency | Nominal filter efficiency based the particle weight concentration before and after the filter against particles with a certain size distribution. | Double
Pset_FilterTypeAirParticleFilter | Air particle filter type attributes. | PressureDropCurve | Under certain dust holding weight, DelPressure = f (fluidflowRate) | Double
Pset_FilterTypeAirParticleFilter | Air particle filter type attributes. | CountedEfficiencyCurve | Counted efficiency curve as a function of dust holding weight, efficiency = f (dust holding weight). | Double
Pset_FilterTypeAirParticleFilter | Air particle filter type attributes. | WeightedEfficiencyCurve | Weighted efficiency curve as a function of dust holding weight, efficiency = f (dust holding weight). | Double
Pset_FilterTypeCommon | Filter type common attributes. | Reference | Reference ID for this specified type in this project (e.g. type 'A-1'), Also referred to as "construction type". It should be provided as an alternative to the name of the "object type", if the software does not support object types and no classification reference to a recognized classification system used.IFC4.3.0.0 DEPRECATION The Reference property is deprecated and shall no longer be used, use attribute Name on the relating type instead. | String
Pset_FilterTypeCommon | Filter type common attributes. | Status | Status of the element, predominately used in renovation or retrofitting projects. The status can be assigned to as "New" - element designed as new addition, "Existing" - element exists and remains, "Demolish" - element existed but is to be demolished, "Temporary" - element will exists only temporary (like a temporary support structure). | PEnum_ElementStatus
Pset_FilterTypeCommon | Filter type common attributes. | Weight | Total weight of object | Double
Pset_FilterTypeCommon | Filter type common attributes. | InitialResistance | Initial new filter fluid resistance (i.e., pressure drop at the maximum air flowrate across the filter when the filter is new per ASHRAE Standard 52.1). | Double
Pset_FilterTypeCommon | Filter type common attributes. | FinalResistance | Filter fluid resistance when replacement is required (i.e., Pressure drop at the maximum air flowrate across the filter when the filter needs replacement per ASHRAE Standard 52.1). | Double
Pset_FilterTypeCommon | Filter type common attributes. | OperationTemperatureRange | Allowable operation ambient air temperature range. | Double
Pset_FilterTypeCommon | Filter type common attributes. | FlowRateRange | Allowable range of volume of fluid being pumped against the resistance specified. | Double
Pset_FilterTypeCommon | Filter type common attributes. | NominalFilterFaceVelocity | Filter face velocity. | Double
Pset_FilterTypeCommon | Filter type common attributes. | NominalMediaSurfaceVelocity | Average fluid velocity at the media surface. | Double
Pset_FilterTypeCommon | Filter type common attributes. | NominalPressureDrop | Total pressure drop across the filter. | Double
Pset_FilterTypeCommon | Filter type common attributes. | NominalFlowrate | Nominal fluid flow rate through the filter. | Double
Pset_FilterTypeCommon | Filter type common attributes. | NominalParticleGeometricMeanDiameter | Particle geometric mean diameter associated with nominal efficiency. | Double
Pset_FilterTypeCommon | Filter type common attributes. | NominalParticleGeometricStandardDeviation | Particle geometric standard deviation associated with nominal efficiency. | Double
Pset_FilterTypeCompressedAirFilter | Compressed air filter type attributes. | CompressedAirFilterType | ACTIVATEDCARBON: absorbs oil vapor and odor; PARTICLE_FILTER: used to absorb solid particles of medium size; COALESCENSE_FILTER: used to absorb fine solid, oil, and water particles, also called micro filter | PEnum_CompressedAirFilterType
Pset_FilterTypeCompressedAirFilter | Compressed air filter type attributes. | OperationPressureMax | Maximum pressure under normal operating conditions. | Double
Pset_FilterTypeCompressedAirFilter | Compressed air filter type attributes. | ParticleAbsorptionCurve | Ratio of particles that are removed by the filter. Each entry describes the ratio of particles absorbed greater than equal to the specified size and less than the next specified size. For example, given for 3 significant particle sizes >= 0,1 micro m, >= 1 micro m, >= 5 micro m | Double
Pset_FilterTypeCompressedAirFilter | Compressed air filter type attributes. | AutomaticCondensateDischarge | Whether or not the condensing water or oil is discharged automatically from the filter. | Boolean
Pset_FilterTypeCompressedAirFilter | Compressed air filter type attributes. | CloggingIndicator | Whether the filter has an indicator to display the degree of clogging of the filter. | Boolean
Pset_FilterTypeWaterFilter | Water filter type attributes. | WaterFilterType | Further qualifies the type of water filter. Filtration removes undissolved matter; Purification removes dissolved matter; Softening replaces dissolved matter. | PEnum_FilterWaterFilterType
Pset_FireSuppressionTerminalTypeBreechingInlet | Symmetrical pipe fitting that unites two or more inlets into a single pipe (BS6100 330 114 adapted). | BreechingInletType | Defines the type of breeching inlet. | PEnum_BreechingInletType
Pset_FireSuppressionTerminalTypeBreechingInlet | Symmetrical pipe fitting that unites two or more inlets into a single pipe (BS6100 330 114 adapted). | InletDiameter | The inlet diameter of the breeching inlet. | Double
Pset_FireSuppressionTerminalTypeBreechingInlet | Symmetrical pipe fitting that unites two or more inlets into a single pipe (BS6100 330 114 adapted). | OutletDiameter | The outlet diameter of the breeching inlet. | Double
Pset_FireSuppressionTerminalTypeBreechingInlet | Symmetrical pipe fitting that unites two or more inlets into a single pipe (BS6100 330 114 adapted). | CouplingType | Defines the type coupling on the inlet of the breeching inlet. | PEnum_BreechingInletCouplingType
Pset_FireSuppressionTerminalTypeBreechingInlet | Symmetrical pipe fitting that unites two or more inlets into a single pipe (BS6100 330 114 adapted). | HasCaps | Does the inlet connection have protective caps. | Boolean
Pset_FireSuppressionTerminalTypeCommon | Common properties for fire suppression terminals. | Reference | Reference ID for this specified type in this project (e.g. type 'A-1'), Also referred to as "construction type". It should be provided as an alternative to the name of the "object type", if the software does not support object types and no classification reference to a recognized classification system used.IFC4.3.0.0 DEPRECATION The Reference property is deprecated and shall no longer be used, use attribute Name on the relating type instead. | String
Pset_FireSuppressionTerminalTypeCommon | Common properties for fire suppression terminals. | Status | Status of the element, predominately used in renovation or retrofitting projects. The status can be assigned to as "New" - element designed as new addition, "Existing" - element exists and remains, "Demolish" - element existed but is to be demolished, "Temporary" - element will exists only temporary (like a temporary support structure). | PEnum_ElementStatus
Pset_FireSuppressionTerminalTypeFireHydrant | Device, fitted to a pipe, through which a temporary supply of water may be provided (BS6100 330 6107)For further details on fire hydrants, see www.firehydrant.org | FireHydrantType | Defines the range of hydrant types from which the required type can be selected where.DryBarrel: A hydrant that has isolating valves fitted below ground and that may be used where the possibility of water freezing is a consideration. WetBarrel: A hydrant that has isolating valves fitted above ground and that may be used where there is no possibility of water freezing. | PEnum_FireHydrantType
Pset_FireSuppressionTerminalTypeFireHydrant | Device, fitted to a pipe, through which a temporary supply of water may be provided (BS6100 330 6107)For further details on fire hydrants, see www.firehydrant.org | PumperConnectionSize | The size of a connection to which a fire hose may be connected that is then linked to a pumping unit. | Double
Pset_FireSuppressionTerminalTypeFireHydrant | Device, fitted to a pipe, through which a temporary supply of water may be provided (BS6100 330 6107)For further details on fire hydrants, see www.firehydrant.org | NumberOfHoseConnections | The number of hose connections on the hydrant (excluding the pumper connection). | Integer
Pset_FireSuppressionTerminalTypeFireHydrant | Device, fitted to a pipe, through which a temporary supply of water may be provided (BS6100 330 6107)For further details on fire hydrants, see www.firehydrant.org | HoseConnectionSize | The size of connections to which a hose may be connected (other than that to be linked to a pumping unit). | Double
Pset_FireSuppressionTerminalTypeFireHydrant | Device, fitted to a pipe, through which a temporary supply of water may be provided (BS6100 330 6107)For further details on fire hydrants, see www.firehydrant.org | DischargeFlowRate | The volumetric rate of fluid discharge. | Double
Pset_FireSuppressionTerminalTypeFireHydrant | Device, fitted to a pipe, through which a temporary supply of water may be provided (BS6100 330 6107)For further details on fire hydrants, see www.firehydrant.org | FlowClass | Alphanumeric indication of the flow class of a hydrant (may be used in connection with or instead of the FlowRate property). | String
Pset_FireSuppressionTerminalTypeFireHydrant | Device, fitted to a pipe, through which a temporary supply of water may be provided (BS6100 330 6107)For further details on fire hydrants, see www.firehydrant.org | WaterIsPotable | Indication of whether the water flow from the hydrant is potable (set TRUE) or non potable (set FALSE). | Boolean
Pset_FireSuppressionTerminalTypeFireHydrant | Device, fitted to a pipe, through which a temporary supply of water may be provided (BS6100 330 6107)For further details on fire hydrants, see www.firehydrant.org | PressureRating | Pressure rating of the object. Maximum pressure that the hydrant is manufactured to withstand. | Double
Pset_FireSuppressionTerminalTypeFireHydrant | Device, fitted to a pipe, through which a temporary supply of water may be provided (BS6100 330 6107)For further details on fire hydrants, see www.firehydrant.org | BodyColour | Colour of the body of the hydrant.Note: Consult local fire regulations for statutory colours that may be required for hydrant bodies in particular circumstances. | String
Pset_FireSuppressionTerminalTypeFireHydrant | Device, fitted to a pipe, through which a temporary supply of water may be provided (BS6100 330 6107)For further details on fire hydrants, see www.firehydrant.org | CapColour | Colour of the caps of the hydrant.Note: Consult local fire regulations for statutory colours that may be required for hydrant caps in particular circumstances. | String
Pset_FireSuppressionTerminalTypeHoseReel | A supporting framework on which a hose may be wound (BS6100 155 8201).Note that the service provided by the hose (water/foam) is determined by the context of the system onto which the hose reel is connected. | HoseReelType | Identifies the predefined types of hose arrangement from which the type required may be set. | PEnum_HoseReelType
Pset_FireSuppressionTerminalTypeHoseReel | A supporting framework on which a hose may be wound (BS6100 155 8201).Note that the service provided by the hose (water/foam) is determined by the context of the system onto which the hose reel is connected. | HoseReelMountingType | Identifies the predefined types of hose reel mounting from which the type required may be set. | PEnum_HoseReelMountingType
Pset_FireSuppressionTerminalTypeHoseReel | A supporting framework on which a hose may be wound (BS6100 155 8201).Note that the service provided by the hose (water/foam) is determined by the context of the system onto which the hose reel is connected. | InletConnectionSize | Size of the inlet connection. Note that all inlet connections are assumed to be the same size. Connection to the hose reel. | Double
Pset_FireSuppressionTerminalTypeHoseReel | A supporting framework on which a hose may be wound (BS6100 155 8201).Note that the service provided by the hose (water/foam) is determined by the context of the system onto which the hose reel is connected. | HoseDiameter | Notional diameter (bore) of the hose. | Double
Pset_FireSuppressionTerminalTypeHoseReel | A supporting framework on which a hose may be wound (BS6100 155 8201).Note that the service provided by the hose (water/foam) is determined by the context of the system onto which the hose reel is connected. | HoseLength | Notional length of the hose fitted to the hose reel when fully extended. | Double
Pset_FireSuppressionTerminalTypeHoseReel | A supporting framework on which a hose may be wound (BS6100 155 8201).Note that the service provided by the hose (water/foam) is determined by the context of the system onto which the hose reel is connected. | HoseNozzleType | Identifies the predefined types of nozzle (in terms of spray pattern) fitted to the end of the hose from which the type required may be set. | PEnum_HoseNozzleType
Pset_FireSuppressionTerminalTypeHoseReel | A supporting framework on which a hose may be wound (BS6100 155 8201).Note that the service provided by the hose (water/foam) is determined by the context of the system onto which the hose reel is connected. | ClassOfService | A classification of usage of the hose reel that may be applied. | String
Pset_FireSuppressionTerminalTypeHoseReel | A supporting framework on which a hose may be wound (BS6100 155 8201).Note that the service provided by the hose (water/foam) is determined by the context of the system onto which the hose reel is connected. | ClassificationAuthority | The name of the authority that applies the classification of service to the hose reel (e.g. NFPA/FEMA). | String
Pset_FireSuppressionTerminalTypeSprinkler | Device for sprinkling water from a pipe under pressure over an area (BS6100 100 3432) | SprinklerType | Identifies the predefined types of sprinkler from which the type required may be set. | PEnum_SprinklerType
Pset_FireSuppressionTerminalTypeSprinkler | Device for sprinkling water from a pipe under pressure over an area (BS6100 100 3432) | Activation | Identifies the predefined methods of sprinkler activation from which that required may be set. | PEnum_SprinklerActivation
Pset_FireSuppressionTerminalTypeSprinkler | Device for sprinkling water from a pipe under pressure over an area (BS6100 100 3432) | Response | Identifies the predefined methods of sprinkler response from which that required may be set. | PEnum_SprinklerResponse
Pset_FireSuppressionTerminalTypeSprinkler | Device for sprinkling water from a pipe under pressure over an area (BS6100 100 3432) | ActivationTemperature | The temperature at which the object is designed to activate. | Double
Pset_FireSuppressionTerminalTypeSprinkler | Device for sprinkling water from a pipe under pressure over an area (BS6100 100 3432) | CoverageArea | The area that is covered by the object. Indicates the area that the sprinkler is designed to protect. | Double
Pset_FireSuppressionTerminalTypeSprinkler | Device for sprinkling water from a pipe under pressure over an area (BS6100 100 3432) | HasDeflector | Indication of whether the sprinkler has a deflector (baffle) fitted to diffuse the discharge on activation (= TRUE) or not (= FALSE). | Boolean
Pset_FireSuppressionTerminalTypeSprinkler | Device for sprinkling water from a pipe under pressure over an area (BS6100 100 3432) | BulbLiquidColour | The colour of the liquid in the bulb for a bulb activated sprinkler. Note that the liquid colour varies according to the activation temperature requirement of the sprinkler head. Note also that this property does not need to be asserted for quick response activated sprinklers. | PEnum_SprinklerBulbLiquidColour
Pset_FireSuppressionTerminalTypeSprinkler | Device for sprinkling water from a pipe under pressure over an area (BS6100 100 3432) | DischargeFlowRate | The volumetric rate of fluid discharge. | Double
Pset_FireSuppressionTerminalTypeSprinkler | Device for sprinkling water from a pipe under pressure over an area (BS6100 100 3432) | ResidualFlowingPressure | The residual flowing pressure in the pipeline at which the discharge flow rate is determined. | Double
Pset_FireSuppressionTerminalTypeSprinkler | Device for sprinkling water from a pipe under pressure over an area (BS6100 100 3432) | DischargeCoefficient | The coefficient of flow at the sprinkler. | Double
Pset_FireSuppressionTerminalTypeSprinkler | Device for sprinkling water from a pipe under pressure over an area (BS6100 100 3432) | MaximumWorkingPressure | Maximum pressure that the object is manufactured to withstand. | Double
Pset_FireSuppressionTerminalTypeSprinkler | Device for sprinkling water from a pipe under pressure over an area (BS6100 100 3432) | ConnectionSize | The connection size of the object. Inlet connection to sprinkler. | Double
Pset_FittingBend | Properties about the bend angles. | BendAngle | The change of direction of flow. | Double
Pset_FittingBend | Properties about the bend angles. | BendRadius | The radius of bending if circular arc or zero if sharp bend. | Double
Pset_FittingJunction | Properties about Fitting Junction. | JunctionType | The type of junction. TEE=3 ports, CROSS = 4 ports. | PEnum_FittingJunctionType
Pset_FittingJunction | Properties about Fitting Junction. | JunctionLeftAngle | The change of direction of flow for the left junction. | Double
Pset_FittingJunction | Properties about Fitting Junction. | JunctionLeftRadius | The radius of bending for the left junction. | Double
Pset_FittingJunction | Properties about Fitting Junction. | JunctionRightAngle | The change of direction of flow for the right junction where 0 indicates straight segment. | Double
Pset_FittingJunction | Properties about Fitting Junction. | JunctionRightRadius | The radius of bending for the right junction where 0 indicates sharp bend. | Double
Pset_FittingTransition | Properties about Fitting Transition. | NominalLength | The nominal overall length of the object. The size information is provided in addition to the shape representation and the geometric parameters used within. In case of inconsistency between the geometric parameters and the size properties, provided in the attached property set, the geometric parameters take precedence. | Double
Pset_FittingTransition | Properties about Fitting Transition. | EccentricityInY | Distance in y direction between the two points (or vertex points) engaged in the point connection. | Double
Pset_FittingTransition | Properties about Fitting Transition. | EccentricityInZ | Distance in z direction between the two points (or vertex points) engaged in the point connection. | Double
Pset_FlowInstrumentPHistory | Properties for history of flow instrument values. HISTORY: Added in IFC4. | Value | The expected range and default value. Indicates measured values over time which may be recorded continuously or only when changed beyond a particular deadband. | DateTime
Pset_FlowInstrumentPHistory | Properties for history of flow instrument values. HISTORY: Added in IFC4. | Quality | Indicates the quality of measurement or failure condition, which may be further qualified by the Status. True: measured values are considered reliable; False: measured values are considered not reliable (i.e. a fault has been detected); Unknown: reliability of values is uncertain. | DateTime
Pset_FlowInstrumentPHistory | Properties for history of flow instrument values. HISTORY: Added in IFC4. | Status | Status of the element, predominately used in renovation or retrofitting projects. The status can be assigned to as "New" - element designed as new addition, "Existing" - element exists and remains, "Demolish" - element existed but is to be demolished, "Temporary" - element will exists only temporary (like a temporary support structure). Indicates an error code or identifier, whose meaning is specific to the particular automation system. Example values include: 'ConfigurationError', 'NotConnected', 'DeviceFailure', 'SensorFailure', 'LastKnown, 'CommunicationsFailure', 'OutOfService'. | DateTime
Pset_FlowInstrumentTypeCommon | Flow Instrument type common attributes. HISTORY: Added in IFC4. | Reference | Reference ID for this specified type in this project (e.g. type 'A-1'), Also referred to as "construction type". It should be provided as an alternative to the name of the "object type", if the software does not support object types and no classification reference to a recognized classification system used.IFC4.3.0.0 DEPRECATION The Reference property is deprecated and shall no longer be used, use attribute Name on the relating type instead. | String
Pset_FlowInstrumentTypeCommon | Flow Instrument type common attributes. HISTORY: Added in IFC4. | Status | Status of the element, predominately used in renovation or retrofitting projects. The status can be assigned to as "New" - element designed as new addition, "Existing" - element exists and remains, "Demolish" - element existed but is to be demolished, "Temporary" - element will exists only temporary (like a temporary support structure). | PEnum_ElementStatus
Pset_FlowInstrumentTypePressureGauge | A device that reads and displays a pressure value at a point or the pressure difference between two points. | PressureGaugeType | Identifies the means by which pressure is displayed. | PEnum_PressureGaugeType
Pset_FlowInstrumentTypePressureGauge | A device that reads and displays a pressure value at a point or the pressure difference between two points. | DisplaySize | The physical size of the display. For a dial pressure gauge it will be the diameter of the dial. | Double
Pset_FlowInstrumentTypeThermometer | A device that reads and displays a temperature value at a point. | ThermometerType | Identifies the means by which temperature is displayed. | PEnum_ThermometerType
Pset_FlowInstrumentTypeThermometer | A device that reads and displays a temperature value at a point. | DisplaySize | The physical size of the display. In the case of a stem thermometer, this will be the length of the stem. For a dial thermometer, it will be the diameter of the dial. | Double
Pset_FlowMeterOccurrence | Flow meter occurrence common attributes. | FlowMeterOurpose | Enumeration defining the purpose of the flow meter occurrence. | PEnum_FlowMeterPurpose
Pset_FlowMeterTypeCommon | Common attributes of a flow meter type | Reference | Reference ID for this specified type in this project (e.g. type 'A-1'), Also referred to as "construction type". It should be provided as an alternative to the name of the "object type", if the software does not support object types and no classification reference to a recognized classification system used.IFC4.3.0.0 DEPRECATION The Reference property is deprecated and shall no longer be used, use attribute Name on the relating type instead. | String
Pset_FlowMeterTypeCommon | Common attributes of a flow meter type | Status | Status of the element, predominately used in renovation or retrofitting projects. The status can be assigned to as "New" - element designed as new addition, "Existing" - element exists and remains, "Demolish" - element existed but is to be demolished, "Temporary" - element will exists only temporary (like a temporary support structure). | PEnum_ElementStatus
Pset_FlowMeterTypeCommon | Common attributes of a flow meter type | ReadOutType | Indication of the form that readout from the meter takes. In the case of a dial read out, this may comprise multiple dials that give a cumulative reading and/or a mechanical odometer. | PEnum_MeterReadOutType
Pset_FlowMeterTypeCommon | Common attributes of a flow meter type | RemoteReading | Indicates whether the meter has a connection for remote reading through connection of a communication device (set TRUE) or not (set FALSE). | Boolean
Pset_FlowMeterTypeEnergyMeter | Device that measures, indicates and sometimes records, the energy usage in a system. | NominalCurrent | The nominal current that is designed to be measured. | Double
Pset_FlowMeterTypeEnergyMeter | Device that measures, indicates and sometimes records, the energy usage in a system. | MaximumCurrent | The maximum allowed current that a device is certified to handle. | Double
Pset_FlowMeterTypeEnergyMeter | Device that measures, indicates and sometimes records, the energy usage in a system. | MultipleTarriff | Indicates whether meter has built-in support for multiple tarriffs (variable energy cost rates). | Boolean
Pset_FlowMeterTypeGasMeter | Device that measures, indicates and sometimes records, the volume of gas that passes through it without interrupting the flow. | GasType | Defines the types of gas that may be specified. | PEnum_GasType
Pset_FlowMeterTypeGasMeter | Device that measures, indicates and sometimes records, the volume of gas that passes through it without interrupting the flow. | ConnectionSize | The connection size of the object. Inlet and outlet pipe connections to the meter. | Double
Pset_FlowMeterTypeGasMeter | Device that measures, indicates and sometimes records, the volume of gas that passes through it without interrupting the flow. | MaximumFlowRate | Maximum rate of flow which the meter is expected to pass. | Double
Pset_FlowMeterTypeGasMeter | Device that measures, indicates and sometimes records, the volume of gas that passes through it without interrupting the flow. | MaximumPressureLoss | Pressure loss expected across the meter under conditions of maximum flow. | Double
Pset_FlowMeterTypeOilMeter | Device that measures, indicates and sometimes records, the volume of oil that passes through it without interrupting the flow. | ConnectionSize | The connection size of the object. Inlet and outlet pipe connections to the meter. | Double
Pset_FlowMeterTypeOilMeter | Device that measures, indicates and sometimes records, the volume of oil that passes through it without interrupting the flow. | MaximumFlowRate | Maximum rate of flow which the meter is expected to pass. | Double
Pset_FlowMeterTypeWaterMeter | Device that measures, indicates and sometimes records, the volume of water that passes through it without interrupting the flow. | Type | Defines the allowed values for selection of the flow meter operation type. | PEnum_WaterMeterType
Pset_FlowMeterTypeWaterMeter | Device that measures, indicates and sometimes records, the volume of water that passes through it without interrupting the flow. | ConnectionSize | The connection size of the object. Inlet and outlet pipe connections to the meter. | Double
Pset_FlowMeterTypeWaterMeter | Device that measures, indicates and sometimes records, the volume of water that passes through it without interrupting the flow. | MaximumFlowRate | Maximum rate of flow which the meter is expected to pass. | Double
Pset_FlowMeterTypeWaterMeter | Device that measures, indicates and sometimes records, the volume of water that passes through it without interrupting the flow. | MaximumPressureLoss | Pressure loss expected across the meter under conditions of maximum flow. | Double
Pset_FlowMeterTypeWaterMeter | Device that measures, indicates and sometimes records, the volume of water that passes through it without interrupting the flow. | BackflowPreventerType | Identifies the type of backflow preventer installed to prevent the backflow of contaminated or polluted water from an irrigation/reticulation system to a potable water supply. | PEnum_BackflowPreventerType
Pset_FootingCommon | Properties common to the definition of all occurrences of IfcFooting. | Reference | Reference ID for this specified type in this project (e.g. type 'A-1'), Also referred to as "construction type". It should be provided as an alternative to the name of the "object type", if the software does not support object types and no classification reference to a recognized classification system used.IFC4.3.0.0 DEPRECATION The Reference property is deprecated and shall no longer be used, use attribute Name on the relating type instead. | String
Pset_FootingCommon | Properties common to the definition of all occurrences of IfcFooting. | Status | Status of the element, predominately used in renovation or retrofitting projects. The status can be assigned to as "New" - element designed as new addition, "Existing" - element exists and remains, "Demolish" - element existed but is to be demolished, "Temporary" - element will exists only temporary (like a temporary support structure). | PEnum_ElementStatus
Pset_FootingCommon | Properties common to the definition of all occurrences of IfcFooting. | LoadBearing | Indicates whether the object is intended to carry loads (TRUE) or not (FALSE). | Boolean
Pset_FootingTypePadFooting | Properties of footing. The property set can be used by the predefined type PAD_FOOTING of IfcFooting. | LoadBearingCapacity | Maximum load bearing capacity of the floor structure throughtout the storey as designed. | Double
Pset_FootingTypePadFooting | Properties of footing. The property set can be used by the predefined type PAD_FOOTING of IfcFooting. | IsReinforced | Indicates whether the foundation is reinforced (TRUE) or not (FALSE). | Boolean
Pset_FurnitureTypeChair | A set of specific properties for furniture type chair. HISTORY: First issued in IFC Release R1.5. Renamed from Pset_Chair | SeatingHeight | The value of seating height if the chair height is not adjustable. | Double
Pset_FurnitureTypeChair | A set of specific properties for furniture type chair. HISTORY: First issued in IFC Release R1.5. Renamed from Pset_Chair | HighestSeatingHeight | The value of seating height of high level if the chair height is adjustable. | Double
Pset_FurnitureTypeChair | A set of specific properties for furniture type chair. HISTORY: First issued in IFC Release R1.5. Renamed from Pset_Chair | LowestSeatingHeight | The value of seating height of low level if the chair height is adjustable. | Double
Pset_FurnitureTypeCommon | Common properties for all types of furniture such as chair, desk, table, and file cabinet. HISTORY: First issued in IFC Release R1.5. Renamed from Pset_FurnitureCommon. IFC 2x4: 'IsBuiltIn' property added | Reference | Reference ID for this specified type in this project (e.g. type 'A-1'), Also referred to as "construction type". It should be provided as an alternative to the name of the "object type", if the software does not support object types and no classification reference to a recognized classification system used.IFC4.3.0.0 DEPRECATION The Reference property is deprecated and shall no longer be used, use attribute Name on the relating type instead. | String
Pset_FurnitureTypeCommon | Common properties for all types of furniture such as chair, desk, table, and file cabinet. HISTORY: First issued in IFC Release R1.5. Renamed from Pset_FurnitureCommon. IFC 2x4: 'IsBuiltIn' property added | Status | Status of the element, predominately used in renovation or retrofitting projects. The status can be assigned to as "New" - element designed as new addition, "Existing" - element exists and remains, "Demolish" - element existed but is to be demolished, "Temporary" - element will exists only temporary (like a temporary support structure). | PEnum_ElementStatus
Pset_FurnitureTypeCommon | Common properties for all types of furniture such as chair, desk, table, and file cabinet. HISTORY: First issued in IFC Release R1.5. Renamed from Pset_FurnitureCommon. IFC 2x4: 'IsBuiltIn' property added | Style | Description of the furniture style. | String
Pset_FurnitureTypeCommon | Common properties for all types of furniture such as chair, desk, table, and file cabinet. HISTORY: First issued in IFC Release R1.5. Renamed from Pset_FurnitureCommon. IFC 2x4: 'IsBuiltIn' property added | NominalHeight | The nominal height of the object. The size information is provided in addition to the shape representation and the geometric parameters used within. In cases of inconsistency between the geometric parameters and the size properties, provided in the attached property set, the geometric parameters take precedence. The nominal height of the furniture of this type. The size information is provided in addition to the shape representation and the geometric parameters used within. In cases of inconsistency between the geometric parameters and the size properties, provided in the attached property set, the geometric parameters take precedence. | Double
Pset_FurnitureTypeCommon | Common properties for all types of furniture such as chair, desk, table, and file cabinet. HISTORY: First issued in IFC Release R1.5. Renamed from Pset_FurnitureCommon. IFC 2x4: 'IsBuiltIn' property added | NominalLength | The nominal overall length of the object. The size information is provided in addition to the shape representation and the geometric parameters used within. In case of inconsistency between the geometric parameters and the size properties, provided in the attached property set, the geometric parameters take precedence. | Double
Pset_FurnitureTypeCommon | Common properties for all types of furniture such as chair, desk, table, and file cabinet. HISTORY: First issued in IFC Release R1.5. Renamed from Pset_FurnitureCommon. IFC 2x4: 'IsBuiltIn' property added | NominalDepth | Nominal Depth of the object | Double
Pset_FurnitureTypeCommon | Common properties for all types of furniture such as chair, desk, table, and file cabinet. HISTORY: First issued in IFC Release R1.5. Renamed from Pset_FurnitureCommon. IFC 2x4: 'IsBuiltIn' property added | MainColour | The main colour of the furniture of this type. | String
Pset_FurnitureTypeCommon | Common properties for all types of furniture such as chair, desk, table, and file cabinet. HISTORY: First issued in IFC Release R1.5. Renamed from Pset_FurnitureCommon. IFC 2x4: 'IsBuiltIn' property added | IsBuiltIn | Indicates whether the furniture type is intended to be 'built in' i.e. physically attached to a building or facility (= TRUE) or not i.e. Loose and movable (= FALSE). | Boolean
Pset_FurnitureTypeDesk | A set of specific properties for furniture type desk. HISTORY: First issued in IFC Release R1.5. Renamed from Pset_Desk | WorksurfaceArea | The value of the work surface area of the desk. | Double
Pset_FurnitureTypeFileCabinet | A set of specific properties for furniture type file cabinet HISTORY: First issued in IFC Release R1.5. Renamed from Pset_FileCabinet | WithLock | Indicates whether the file cabinet is lockable (= TRUE) or not (= FALSE). | Boolean
Pset_FurnitureTypeTable | HISTORY: First issued in IFC Release R1.5. Renamed from Pset_Table | WorksurfaceArea | The value of the work surface area of the desk. | Double
Pset_FurnitureTypeTable | HISTORY: First issued in IFC Release R1.5. Renamed from Pset_Table | NumberOfChairs | Maximum number of chairs that can fit with the table for normal use. | Integer
Pset_GateHeadCommon | Properties common to the definition of all occurrences of IfcMarinePart with the predefined type set to GATEHEAD. | StructuralType | Structural type of the object | String
Pset_GeotechnicalAssemblyCommon | Properties describing the characteristics of any geotechnical model. A Status of "New" should not be associated to a IfcGeotechnicalAssembly or IfcGeotechnicalStratum, as other entities are used for earthworks and courses. | Limitations | Limitations on usage. | String
Pset_GeotechnicalAssemblyCommon | Properties describing the characteristics of any geotechnical model. A Status of "New" should not be associated to a IfcGeotechnicalAssembly or IfcGeotechnicalStratum, as other entities are used for earthworks and courses. | Methodology | Methodology used to prepare the contents of the geotechnical assembly. | String
Pset_GeotechnicalAssemblyCommon | Properties describing the characteristics of any geotechnical model. A Status of "New" should not be associated to a IfcGeotechnicalAssembly or IfcGeotechnicalStratum, as other entities are used for earthworks and courses. | BoreHolePurpose | Purpose for which the borehole, section or volumetric model was created. (EU Inspire, boreholeML) | PEnum_StrataAssemblyPurpose
Pset_GeotechnicalAssemblyCommon | Properties describing the characteristics of any geotechnical model. A Status of "New" should not be associated to a IfcGeotechnicalAssembly or IfcGeotechnicalStratum, as other entities are used for earthworks and courses. | Status | Status of the element, predominately used in renovation or retrofitting projects. The status can be assigned to as "New" - element designed as new addition, "Existing" - element exists and remains, "Demolish" - element existed but is to be demolished, "Temporary" - element will exists only temporary (like a temporary support structure). | PEnum_ElementStatus
Pset_GeotechnicalStratumCommon | Properties describing the characteristics of any solid, water or void stratum. A status of "New" should not be associated to a IfcGeotechnicalAssembly or IfcSolidStratum, as other entities are used for earthworks and courses. | StratumColour | Stratum colour | String
Pset_GeotechnicalStratumCommon | Properties describing the characteristics of any solid, water or void stratum. A status of "New" should not be associated to a IfcGeotechnicalAssembly or IfcSolidStratum, as other entities are used for earthworks and courses. | IsTopographic | Is the stratum ever topmost and so a visible topographic feature | Boolean
Pset_GeotechnicalStratumCommon | Properties describing the characteristics of any solid, water or void stratum. A status of "New" should not be associated to a IfcGeotechnicalAssembly or IfcSolidStratum, as other entities are used for earthworks and courses. | PiezometricHead | Pressure head of water content. | Double
Pset_GeotechnicalStratumCommon | Properties describing the characteristics of any solid, water or void stratum. A status of "New" should not be associated to a IfcGeotechnicalAssembly or IfcSolidStratum, as other entities are used for earthworks and courses. | PiezometricPressure | Pressure of water content. | Double
Pset_GeotechnicalStratumCommon | Properties describing the characteristics of any solid, water or void stratum. A status of "New" should not be associated to a IfcGeotechnicalAssembly or IfcSolidStratum, as other entities are used for earthworks and courses. | Status | Status of the element, predominately used in renovation or retrofitting projects. The status can be assigned to as "New" - element designed as new addition, "Existing" - element exists and remains, "Demolish" - element existed but is to be demolished, "Temporary" - element will exists only temporary (like a temporary support structure). | PEnum_ElementStatus
Pset_GeotechnicalStratumCommon | Properties describing the characteristics of any solid, water or void stratum. A status of "New" should not be associated to a IfcGeotechnicalAssembly or IfcSolidStratum, as other entities are used for earthworks and courses. | Texture | Stratum texture | String
Pset_HeatExchangerTypeCommon | Heat exchanger type common attributes. | Reference | Reference ID for this specified type in this project (e.g. type 'A-1'), Also referred to as "construction type". It should be provided as an alternative to the name of the "object type", if the software does not support object types and no classification reference to a recognized classification system used.IFC4.3.0.0 DEPRECATION The Reference property is deprecated and shall no longer be used, use attribute Name on the relating type instead. | String
Pset_HeatExchangerTypeCommon | Heat exchanger type common attributes. | Status | Status of the element, predominately used in renovation or retrofitting projects. The status can be assigned to as "New" - element designed as new addition, "Existing" - element exists and remains, "Demolish" - element existed but is to be demolished, "Temporary" - element will exists only temporary (like a temporary support structure). | PEnum_ElementStatus
Pset_HeatExchangerTypeCommon | Heat exchanger type common attributes. | FlowArrangement | Defines the basic flow arrangements for the heat exchanger or cooler tower:COUNTERFLOW: Air and water flow enter in different directions. CROSSFLOW: Air and water flow are perpendicular. PARALLELFLOW: Air and water flow enter in same directions. MULTIPASS: Multipass flow heat exchanger arrangement. OTHER: Other type of heat exchanger flow arrangement not defined above. | PEnum_HeatExchangerArrangement
Pset_HeatExchangerTypePlate | Plate heat exchanger type common attributes. | NumberOfPlates | Number of plates used by the plate heat exchanger. | Integer
Pset_HumidifierPHistory | Humidifier performance history attributes. Sound attribute deleted in IFC2x2 Pset Addendum: Use IfcSoundProperties instead. | AtmosphericPressure | Ambient atmospheric pressure. | DateTime
Pset_HumidifierPHistory | Humidifier performance history attributes. Sound attribute deleted in IFC2x2 Pset Addendum: Use IfcSoundProperties instead. | SaturationEfficiency | Saturation efficiency: Ratio of leaving air absolute humidity to the maximum absolute humidity. | DateTime
Pset_HumidifierTypeCommon | Humidifier type common attributes. WaterProperties attribute renamed to WaterRequirement and unit type modified in IFC2x2 Pset Addendum. | Reference | Reference ID for this specified type in this project (e.g. type 'A-1'), Also referred to as "construction type". It should be provided as an alternative to the name of the "object type", if the software does not support object types and no classification reference to a recognized classification system used.IFC4.3.0.0 DEPRECATION The Reference property is deprecated and shall no longer be used, use attribute Name on the relating type instead. | String
Pset_HumidifierTypeCommon | Humidifier type common attributes. WaterProperties attribute renamed to WaterRequirement and unit type modified in IFC2x2 Pset Addendum. | Status | Status of the element, predominately used in renovation or retrofitting projects. The status can be assigned to as "New" - element designed as new addition, "Existing" - element exists and remains, "Demolish" - element existed but is to be demolished, "Temporary" - element will exists only temporary (like a temporary support structure). | PEnum_ElementStatus
Pset_HumidifierTypeCommon | Humidifier type common attributes. WaterProperties attribute renamed to WaterRequirement and unit type modified in IFC2x2 Pset Addendum. | HumidifierApplication | Humidifier application.Fixed: Humidifier installed in a ducted flow distribution system. Portable: Humidifier is not installed in a ducted flow distribution system. | PEnum_HumidifierApplication
Pset_HumidifierTypeCommon | Humidifier type common attributes. WaterProperties attribute renamed to WaterRequirement and unit type modified in IFC2x2 Pset Addendum. | Weight | Total weight of object | Double
Pset_HumidifierTypeCommon | Humidifier type common attributes. WaterProperties attribute renamed to WaterRequirement and unit type modified in IFC2x2 Pset Addendum. | NominalMoistureGain | Nominal rate of water vapor added into the airstream. | Double
Pset_HumidifierTypeCommon | Humidifier type common attributes. WaterProperties attribute renamed to WaterRequirement and unit type modified in IFC2x2 Pset Addendum. | NominalAirFlowRate | Nominal air flow rate. Nominal rate of air flow into which water vapor is added. | Double
Pset_HumidifierTypeCommon | Humidifier type common attributes. WaterProperties attribute renamed to WaterRequirement and unit type modified in IFC2x2 Pset Addendum. | InternalControl | Internal modulation control. | PEnum_HumidifierInternalControl
Pset_HumidifierTypeCommon | Humidifier type common attributes. WaterProperties attribute renamed to WaterRequirement and unit type modified in IFC2x2 Pset Addendum. | WaterRequirement | Make-up water requirement. | Double
Pset_HumidifierTypeCommon | Humidifier type common attributes. WaterProperties attribute renamed to WaterRequirement and unit type modified in IFC2x2 Pset Addendum. | SaturationEfficiencyCurve | Saturation efficiency as a function of the air flow rate. | Double
Pset_HumidifierTypeCommon | Humidifier type common attributes. WaterProperties attribute renamed to WaterRequirement and unit type modified in IFC2x2 Pset Addendum. | AirPressureDropCurve | Air pressure drop as a function of air flow rate. Air pressure drop versus air-flow rate. | Double
Pset_ImpactProtectionDeviceOccurrenceBumper | Properties common to all occurrences of IfcImpactProtectionDevice with PredefinedType set to BUMPER. | BrakingLength | Length of the braking distance as a design parameter of the bumper occurrence. | Double
Pset_ImpactProtectionDeviceOccurrenceBumper | Properties common to all occurrences of IfcImpactProtectionDevice with PredefinedType set to BUMPER. | IsRemovableBumper | Indicates if the bumper is removable or not. | Boolean
Pset_ImpactProtectionDeviceOccurrenceBumper | Properties common to all occurrences of IfcImpactProtectionDevice with PredefinedType set to BUMPER. | BumperOrientation | Direction in which the bumper is aligned, e.g. same direction as increasing stationing values or opposite. | PEnum_BumperOrientation
Pset_ImpactProtectionDeviceTypeBumper | Properties common to all occurrences and types of IfcImpactProtectionDevice with PredefinedType set to BUMPER. | IsAbsorbingEnergy | Indicates whether the bumper absorbs energy or not. | Boolean
Pset_ImpactProtectionDeviceTypeBumper | Properties common to all occurrences and types of IfcImpactProtectionDevice with PredefinedType set to BUMPER. | MaximumLoadRetention | Maximum possible impact load retention. | Double
Pset_ImpactProtectionDeviceTypeBumper | Properties common to all occurrences and types of IfcImpactProtectionDevice with PredefinedType set to BUMPER. | EnergyAbsorption | Energy absorption capacity of the element. | Double
Pset_InstallationOccurrence | Properties defining installation information for occurrences of element, asset or system. | InstallationDate | Date on which the element is installed. | DateTime
Pset_InstallationOccurrence | Properties defining installation information for occurrences of element, asset or system. | AcceptanceDate | Date on which the element is accepted by the manager or administrator. | DateTime
Pset_InstallationOccurrence | Properties defining installation information for occurrences of element, asset or system. | PutIntoOperationDate | Date on which the element is put into operation. | DateTime
Pset_InterceptorTypeCommon | Common properties for interceptors. | Reference | Reference ID for this specified type in this project (e.g. type 'A-1'), Also referred to as "construction type". It should be provided as an alternative to the name of the "object type", if the software does not support object types and no classification reference to a recognized classification system used.IFC4.3.0.0 DEPRECATION The Reference property is deprecated and shall no longer be used, use attribute Name on the relating type instead. | String
Pset_InterceptorTypeCommon | Common properties for interceptors. | Status | Status of the element, predominately used in renovation or retrofitting projects. The status can be assigned to as "New" - element designed as new addition, "Existing" - element exists and remains, "Demolish" - element existed but is to be demolished, "Temporary" - element will exists only temporary (like a temporary support structure). | PEnum_ElementStatus
Pset_InterceptorTypeCommon | Common properties for interceptors. | NominalBodyLength | Nominal or quoted length measured along the x-axis of the local coordinate system of the object. | Double
Pset_InterceptorTypeCommon | Common properties for interceptors. | NominalBodyWidth | Nominal or quoted length, measured along the y-axis of the local coordinate system of the object. | Double
Pset_InterceptorTypeCommon | Common properties for interceptors. | NominalBodyDepth | Nominal or quoted length measured along the z-axis of the local coordinate system of the object. | Double
Pset_InterceptorTypeCommon | Common properties for interceptors. | InletConnectionSize | Size of the inlet connection. Note that all inlet connections are assumed to be the same size. | Double
Pset_InterceptorTypeCommon | Common properties for interceptors. | OutletConnectionSize | Size of the outlet connection from the object. | Double
Pset_InterceptorTypeCommon | Common properties for interceptors. | CoverLength | The length measured along the x-axis in the local coordinate system or the radius (in the case of a circular shape in plan) of the cover of the object. | Double
Pset_InterceptorTypeCommon | Common properties for interceptors. | CoverWidth | The length measured along the y-axis in the local coordinate system of the cover of the object. | Double
Pset_InterceptorTypeCommon | Common properties for interceptors. | VentilatingPipeSize | Size of the ventilating pipe(s). | Double
Pset_IpNetworkEquipmentPHistory | Properties defining performance information for IP network equipment. | NumberOfPackets | Indicates the number of packets of the IP network equipment. | DateTime
Pset_JettyCommon | Properties common to the definition of all occurrences of IfcMarineFacility with the predefined type set to JETTY. | StructuralType | Structural type of the object | String
Pset_JettyCommon | Properties common to the definition of all occurrences of IfcMarineFacility with the predefined type set to JETTY. | BentSpacing | Bent (upright) spacing | Double
Pset_JettyCommon | Properties common to the definition of all occurrences of IfcMarineFacility with the predefined type set to JETTY. | PierSectionType | Whether the structure presents a solid/closed barrier to the passage of water or is open. | PEnum_SectionType
Pset_JettyCommon | Properties common to the definition of all occurrences of IfcMarineFacility with the predefined type set to JETTY. | Elevation | Elevation of the entity | Double
Pset_JettyDesignCriteria | Properties common to the definition of design criteria of all occurrences of IfcMarineFacility with the predefined type set to JETTY. | HighWaterLevel | High water level | Double
Pset_JettyDesignCriteria | Properties common to the definition of design criteria of all occurrences of IfcMarineFacility with the predefined type set to JETTY. | LowWaterLevel | Low water level | Double
Pset_JettyDesignCriteria | Properties common to the definition of design criteria of all occurrences of IfcMarineFacility with the predefined type set to JETTY. | ExtremeHighWaterLevel | Extreme high water level | Double
Pset_JettyDesignCriteria | Properties common to the definition of design criteria of all occurrences of IfcMarineFacility with the predefined type set to JETTY. | ExtremeLowWaterLevel | Extreme low water level | Double
Pset_JettyDesignCriteria | Properties common to the definition of design criteria of all occurrences of IfcMarineFacility with the predefined type set to JETTY. | ShipLoading | Ship loading force | Double
Pset_JettyDesignCriteria | Properties common to the definition of design criteria of all occurrences of IfcMarineFacility with the predefined type set to JETTY. | WaveLoading | Wave loading force | Double
Pset_JettyDesignCriteria | Properties common to the definition of design criteria of all occurrences of IfcMarineFacility with the predefined type set to JETTY. | FlowLoading | Flow loading force | Double
Pset_JettyDesignCriteria | Properties common to the definition of design criteria of all occurrences of IfcMarineFacility with the predefined type set to JETTY. | UniformlyDistributedLoad | Uniformly Distributed Load | Double
Pset_JettyDesignCriteria | Properties common to the definition of design criteria of all occurrences of IfcMarineFacility with the predefined type set to JETTY. | EquipmentLoading | Loading from equipment | Double
Pset_JunctionBoxTypeCommon | A junction box is an enclosure within which cables are connected.History: New in IFC4 | Reference | Reference ID for this specified type in this project (e.g. type 'A-1'), Also referred to as "construction type". It should be provided as an alternative to the name of the "object type", if the software does not support object types and no classification reference to a recognized classification system used.IFC4.3.0.0 DEPRECATION The Reference property is deprecated and shall no longer be used, use attribute Name on the relating type instead. | String
Pset_JunctionBoxTypeCommon | A junction box is an enclosure within which cables are connected.History: New in IFC4 | Status | Status of the element, predominately used in renovation or retrofitting projects. The status can be assigned to as "New" - element designed as new addition, "Existing" - element exists and remains, "Demolish" - element existed but is to be demolished, "Temporary" - element will exists only temporary (like a temporary support structure). | PEnum_ElementStatus
Pset_JunctionBoxTypeCommon | A junction box is an enclosure within which cables are connected.History: New in IFC4 | NumberOfGangs | Number of gangs in the object. Number of slots available for switches/outlets (most commonly 1, 2, 3, or 4). | Integer
Pset_JunctionBoxTypeCommon | A junction box is an enclosure within which cables are connected.History: New in IFC4 | ClearDepth | The clear depth. It indicates the unobstructed depth available for cable inclusion within the junction box. | Double
Pset_JunctionBoxTypeCommon | A junction box is an enclosure within which cables are connected.History: New in IFC4 | ShapeType | Shape of the junction box. | PEnum_JunctionBoxShapeType
Pset_JunctionBoxTypeCommon | A junction box is an enclosure within which cables are connected.History: New in IFC4 | PlacingType | Location at which the type of junction box can be located. | PEnum_JunctionBoxPlacingType
Pset_JunctionBoxTypeCommon | A junction box is an enclosure within which cables are connected.History: New in IFC4 | JunctionBoxMountingType | Method of mounting to be adopted for the type of junction box. | PEnum_JunctionBoxMountingType
Pset_JunctionBoxTypeCommon | A junction box is an enclosure within which cables are connected.History: New in IFC4 | IsExternal | Indication whether the element is designed for use in the exterior (TRUE) or not (FALSE). If (TRUE) it is an external element and faces the outside of the building. | Boolean
Pset_JunctionBoxTypeCommon | A junction box is an enclosure within which cables are connected.History: New in IFC4 | IP_Code | IP Code, the International Protection Marking, IEC 60529), classifies and rates the degree of protection provided against intrusion. | String
Pset_JunctionBoxTypeCommon | A junction box is an enclosure within which cables are connected.History: New in IFC4 | NominalLength | The nominal overall length of the object. The size information is provided in addition to the shape representation and the geometric parameters used within. In case of inconsistency between the geometric parameters and the size properties, provided in the attached property set, the geometric parameters take precedence. | Double
Pset_JunctionBoxTypeCommon | A junction box is an enclosure within which cables are connected.History: New in IFC4 | NominalWidth | The nominal overall width of the object. The size information is provided in addition to the shape representation and the geometric parameters used within. In cases of inconsistency between the geometric parameters and the size properties, provided in the attached property set, the geometric parameters take precedence. | Double
Pset_JunctionBoxTypeCommon | A junction box is an enclosure within which cables are connected.History: New in IFC4 | NominalHeight | The nominal height of the object. The size information is provided in addition to the shape representation and the geometric parameters used within. In cases of inconsistency between the geometric parameters and the size properties, provided in the attached property set, the geometric parameters take precedence. | Double
Pset_JunctionBoxTypeData | The property set can be used by the predefined type DATA of IfcJunctionBox. | DataConnectionType | Indicates the data connection type of the junction box e.g. copper pair, fiber or others. | PEnum_DataConnectionType
Pset_KerbCommon | Properties for a kerb. | CombinedKerbGutter | Indicating the use of a combined kerb and gutter. | Boolean
Pset_KerbCommon | Properties for a kerb. | Upstand | The height difference between the two separated surfaces. | Double
Pset_KerbCommon | Properties for a kerb. | Mountable | Specifies whether the kerb can be readily climbed by a vehicle or not. | Boolean
Pset_KerbStone | Properties for kerb stones. | NominalHeight | The nominal height of the object. The size information is provided in addition to the shape representation and the geometric parameters used within. In cases of inconsistency between the geometric parameters and the size properties, provided in the attached property set, the geometric parameters take precedence. | Double
Pset_KerbStone | Properties for kerb stones. | NominalLength | The nominal overall length of the object. The size information is provided in addition to the shape representation and the geometric parameters used within. In case of inconsistency between the geometric parameters and the size properties, provided in the attached property set, the geometric parameters take precedence. | Double
Pset_KerbStone | Properties for kerb stones. | StoneFinishes | Eg. 'Polished', 'Bush Hammered', 'Split', 'Sawn', 'Flamed' | String
Pset_KerbStone | Properties for kerb stones. | TypeDesignation | Type designator for the element. The content depends on local standards. Eg. 'Bull nose', 'Half batter', 'Dropper', 'Chamfer' etc | String
Pset_KerbStone | Properties for kerb stones. | NominalWidth | The nominal overall width of the object. The size information is provided in addition to the shape representation and the geometric parameters used within. In cases of inconsistency between the geometric parameters and the size properties, provided in the attached property set, the geometric parameters take precedence. | Double
Pset_LampTypeCommon | A lamp is a component within a light fixture that is designed to emit light.History: Name changed from Pset_LampEmitterTypeCommon in IFC 2x3. | Reference | Reference ID for this specified type in this project (e.g. type 'A-1'), Also referred to as "construction type". It should be provided as an alternative to the name of the "object type", if the software does not support object types and no classification reference to a recognized classification system used.IFC4.3.0.0 DEPRECATION The Reference property is deprecated and shall no longer be used, use attribute Name on the relating type instead. | String
Pset_LampTypeCommon | A lamp is a component within a light fixture that is designed to emit light.History: Name changed from Pset_LampEmitterTypeCommon in IFC 2x3. | Status | Status of the element, predominately used in renovation or retrofitting projects. The status can be assigned to as "New" - element designed as new addition, "Existing" - element exists and remains, "Demolish" - element existed but is to be demolished, "Temporary" - element will exists only temporary (like a temporary support structure). | PEnum_ElementStatus
Pset_LampTypeCommon | A lamp is a component within a light fixture that is designed to emit light.History: Name changed from Pset_LampEmitterTypeCommon in IFC 2x3. | ContributedLuminousFlux | Luminous flux is a photometric measure of radiant flux, i.e. the volume of light emitted from a light source. Luminous flux is measured either for the interior as a whole or for a part of the interior (partial luminous flux for a solid angle). All other photometric parameters are derivatives of luminous flux. Luminous flux is measured in lumens (lm). The luminous flux is given as a nominal value for each lamp. | Double
Pset_LampTypeCommon | A lamp is a component within a light fixture that is designed to emit light.History: Name changed from Pset_LampEmitterTypeCommon in IFC 2x3. | LightEmitterNominalPower | Light emitter nominal power. | Double
Pset_LampTypeCommon | A lamp is a component within a light fixture that is designed to emit light.History: Name changed from Pset_LampEmitterTypeCommon in IFC 2x3. | LampMaintenanceFactor | Non recoverable losses of luminous flux of a lamp due to lamp depreciation; i.e. the decreasing of light output of a luminaire due to aging and dirt. | Double
Pset_LampTypeCommon | A lamp is a component within a light fixture that is designed to emit light.History: Name changed from Pset_LampEmitterTypeCommon in IFC 2x3. | LampBallastType | The type of ballast used to stabilise gas discharge by limiting the current during operation and to deliver the necessary striking voltage for starting. Ballasts are needed to operate Discharge Lamps such as Fluorescent, Compact Fluorescent, High-pressure Mercury, Metal Halide and High-pressure Sodium Lamps. Magnetic ballasts are chokes which limit the current passing through a lamp connected in series on the principle of self-induction. The resultant current and power are decisive for the efficient operation of the lamp. A specially designed ballast is required for every type of lamp to comply with lamp rating in terms of Luminous Flux, Color Appearance and service life. The two types of magnetic ballasts for fluorescent lamps are KVG Conventional (EC-A series) and VVG Low-loss ballasts (EC-B series). Low-loss ballasts have a higher efficiency, which means reduced ballast losses and a lower thermal load. Electronic ballasts are used to run fluorescent lamps at high frequencies (approx. 35 - 40 kHz). | PEnum_LampBallastType
Pset_LampTypeCommon | A lamp is a component within a light fixture that is designed to emit light.History: Name changed from Pset_LampEmitterTypeCommon in IFC 2x3. | LampCompensationType | Identifies the form of compensation used for power factor correction and radio suppression. | PEnum_LampCompensationType
Pset_LampTypeCommon | A lamp is a component within a light fixture that is designed to emit light.History: Name changed from Pset_LampEmitterTypeCommon in IFC 2x3. | ColourAppearance | In both the DIN and CIE standards, artificial light sources are classified in terms of their colour appearance. To the human eye they all appear to be white; the difference can only be detected by direct comparison. Visual performance is not directly affected by differences in colour appearance. | String
Pset_LampTypeCommon | A lamp is a component within a light fixture that is designed to emit light.History: Name changed from Pset_LampEmitterTypeCommon in IFC 2x3. | Spectrum | The spectrum of radiation describes its composition with regard to wavelength. Light, for example, as the portion of electromagnetic radiation that is visible to the human eye, is radiation with wavelengths in the range of approx. 380 to 780 nm (1 nm = 10 m). The corresponding range of colours varies from violet to indigo, blue, green, yellow, orange, and red. These colours form a continuous spectrum, in which the various spectral sectors merge into each other. | Double
Pset_LampTypeCommon | A lamp is a component within a light fixture that is designed to emit light.History: Name changed from Pset_LampEmitterTypeCommon in IFC 2x3. | ColourTemperature | The colour temperature of any source of radiation is defined as the temperature (in Kelvin) of a black-body or Planckian radiator whose radiation has the same chromaticity as the source of radiation. Often the values are only approximate colour temperatures as the black-body radiator cannot emit radiation of every chromaticity value. The colour temperatures of the commonest artificial light sources range from less than 3000K (warm white) to 4000K (intermediate) and over 5000K (daylight). | Double
Pset_LampTypeCommon | A lamp is a component within a light fixture that is designed to emit light.History: Name changed from Pset_LampEmitterTypeCommon in IFC 2x3. | ColourRenderingIndex | The CRI indicates how well a light source renders eight standard colours compared to perfect reference lamp with the same colour temperature. The CRI scale ranges from 1 to 100, with 100 representing perfect rendering properties. | Integer
Pset_LandRegistration | Specifies the identity of land within a statutory registration system.NOTE The property LandTitleID is to be used in preference to deprecated attribute LandTitleNumber in IfcSite. | LandID | Identification number assigned by the statutory registration authority to a land parcel. | String
Pset_LandRegistration | Specifies the identity of land within a statutory registration system.NOTE The property LandTitleID is to be used in preference to deprecated attribute LandTitleNumber in IfcSite. | IsPermanentID | Indicates whether the identity assigned to the object is permanent (= TRUE) or temporary (=FALSE). | Boolean
Pset_LandRegistration | Specifies the identity of land within a statutory registration system.NOTE The property LandTitleID is to be used in preference to deprecated attribute LandTitleNumber in IfcSite. | LandTitleID | Identification number assigned by the statutory registration authority to the title to a land parcel. | String
Pset_LightFixtureTypeCommon | Common data for light fixtures. History: IFC4 - Article number and manufacturer specific information deleted. Use Pset_ManufacturerTypeInformation. ArticleNumber instead. Load properties moved from Pset_LightFixtureTypeThermal (deleted). | Reference | Reference ID for this specified type in this project (e.g. type 'A-1'), Also referred to as "construction type". It should be provided as an alternative to the name of the "object type", if the software does not support object types and no classification reference to a recognized classification system used.IFC4.3.0.0 DEPRECATION The Reference property is deprecated and shall no longer be used, use attribute Name on the relating type instead. | String
Pset_LightFixtureTypeCommon | Common data for light fixtures. History: IFC4 - Article number and manufacturer specific information deleted. Use Pset_ManufacturerTypeInformation. ArticleNumber instead. Load properties moved from Pset_LightFixtureTypeThermal (deleted). | Status | Status of the element, predominately used in renovation or retrofitting projects. The status can be assigned to as "New" - element designed as new addition, "Existing" - element exists and remains, "Demolish" - element existed but is to be demolished, "Temporary" - element will exists only temporary (like a temporary support structure). | PEnum_ElementStatus
Pset_LightFixtureTypeCommon | Common data for light fixtures. History: IFC4 - Article number and manufacturer specific information deleted. Use Pset_ManufacturerTypeInformation. ArticleNumber instead. Load properties moved from Pset_LightFixtureTypeThermal (deleted). | NumberOfSources | Number of sources . | Integer
Pset_LightFixtureTypeCommon | Common data for light fixtures. History: IFC4 - Article number and manufacturer specific information deleted. Use Pset_ManufacturerTypeInformation. ArticleNumber instead. Load properties moved from Pset_LightFixtureTypeThermal (deleted). | TotalWattage | Wattage on whole lightfitting device with all sources intact. | Double
Pset_LightFixtureTypeCommon | Common data for light fixtures. History: IFC4 - Article number and manufacturer specific information deleted. Use Pset_ManufacturerTypeInformation. ArticleNumber instead. Load properties moved from Pset_LightFixtureTypeThermal (deleted). | LightFixtureMountingType | A list of the available types of mounting for light fixtures from which that required may be selected. | PEnum_LightFixtureMountingType
Pset_LightFixtureTypeCommon | Common data for light fixtures. History: IFC4 - Article number and manufacturer specific information deleted. Use Pset_ManufacturerTypeInformation. ArticleNumber instead. Load properties moved from Pset_LightFixtureTypeThermal (deleted). | LightFixturePlacingType | A list of the available types of placing specification for light fixtures from which that required may be selected. | PEnum_LightFixturePlacingType
Pset_LightFixtureTypeCommon | Common data for light fixtures. History: IFC4 - Article number and manufacturer specific information deleted. Use Pset_ManufacturerTypeInformation. ArticleNumber instead. Load properties moved from Pset_LightFixtureTypeThermal (deleted). | MaintenanceFactor | The arithmetical allowance made for depreciation of lamps and reflective equipment from their initial values due to dirt, fumes, or age. | Double
Pset_LightFixtureTypeCommon | Common data for light fixtures. History: IFC4 - Article number and manufacturer specific information deleted. Use Pset_ManufacturerTypeInformation. ArticleNumber instead. Load properties moved from Pset_LightFixtureTypeThermal (deleted). | MaximumPlenumSensibleLoad | Maximum or Peak sensible thermal load contributed to return air plenum by the light fixture. | Double
Pset_LightFixtureTypeCommon | Common data for light fixtures. History: IFC4 - Article number and manufacturer specific information deleted. Use Pset_ManufacturerTypeInformation. ArticleNumber instead. Load properties moved from Pset_LightFixtureTypeThermal (deleted). | MaximumSpaceSensibleLoad | Maximum or Peak sensible thermal load contributed to the conditioned space by the light fixture. | Double
Pset_LightFixtureTypeCommon | Common data for light fixtures. History: IFC4 - Article number and manufacturer specific information deleted. Use Pset_ManufacturerTypeInformation. ArticleNumber instead. Load properties moved from Pset_LightFixtureTypeThermal (deleted). | SensibleLoadToRadiant | Percent of sensible thermal load to radiant heat. | Double
Pset_LightFixtureTypeSecurityLighting | Properties that characterize security lighting. | SecurityLightingType | The type of security lighting. | PEnum_LightFixtureSecurityLightingType
Pset_LightFixtureTypeSecurityLighting | Properties that characterize security lighting. | FixtureHeight | The height of the fixture, such as the text height of an exit sign. | Double
Pset_LightFixtureTypeSecurityLighting | Properties that characterize security lighting. | SelfTestFunction | The type of self test function. | PEnum_SelfTestType
Pset_LightFixtureTypeSecurityLighting | Properties that characterize security lighting. | BackupSupplySystem | The type of backup supply system. | PEnum_BackupSupplySystemType
Pset_LightFixtureTypeSecurityLighting | Properties that characterize security lighting. | PictogramEscapeDirection | The direction of escape pictogram. | PEnum_PictogramEscapeDirectionType
Pset_LightFixtureTypeSecurityLighting | Properties that characterize security lighting. | Addressablility | The type of addressability. | PEnum_AddressabilityType
Pset_LinearReferencingMethod | Describes the manner in which measurements are made along (and optionally offset from) a linear element.NOTE Definition according to ISO 19148:2021 | LRMName | Gives the name of this Linear Referencing Method, such as “kilometre-point”.NOTE Definition according to ISO 19148:2021. NOTE Names of commonly used Linear Referencing Methods are included in ISO 19148, Annex C, along with recognized name aliases. | String
Pset_LinearReferencingMethod | Describes the manner in which measurements are made along (and optionally offset from) a linear element.NOTE Definition according to ISO 19148:2021 | LRMType | Gives the type of this Linear Referencing Method.NOTE Definition according to ISO 19148:2021, LRMType. NOTE Since the definition in ISO 19148:2021, LRMType is stereotyped as a CodeList it is open for user defined extensions. In this Pset this is handled by adding the enumeration constant LRM_USERDEFINED and the additional property UserDefinedLRMType | PEnum_LRMType
Pset_LinearReferencingMethod | Describes the manner in which measurements are made along (and optionally offset from) a linear element.NOTE Definition according to ISO 19148:2021 | UserDefinedLRMType | Gives the user defined type of this Linear Referencing Method when property LRMType is LRM_USERDEFINED. | String
Pset_LinearReferencingMethod | Describes the manner in which measurements are made along (and optionally offset from) a linear element.NOTE Definition according to ISO 19148:2021 | LRMUnit | Specifies the units of measure used by this Linear Referencing Method for measures along the linear element being measured.NOTE Definition according to ISO 19148:2021. | String
Pset_LinearReferencingMethod | Describes the manner in which measurements are made along (and optionally offset from) a linear element.NOTE Definition according to ISO 19148:2021 | LRMConstraint | Allows for the specification of constraints imposed by this Linear Referencing Method. For example, a Reference Post Linear Referencing Method may specify that referents be of type “reference marker”.NOTE definition according to ISO 19148:2021 | String
Pset_MaintenanceStrategy | Property set for the association of a maintenance strategy to an element, asset of system. | AssetCriticality | Rating of the asset's criticality to the operation of the facility | PEnum_AssetRating
Pset_MaintenanceStrategy | Property set for the association of a maintenance strategy to an element, asset of system. | AssetFrailty | Rating of the asset's frailty to breakage or deterioration | PEnum_AssetRating
Pset_MaintenanceStrategy | Property set for the association of a maintenance strategy to an element, asset of system. | AssetPriority | Combined criticality and frailty rating indicating the operational and maintenance priority of the asset | PEnum_AssetRating
Pset_MaintenanceStrategy | Property set for the association of a maintenance strategy to an element, asset of system. | MonitoringType | Monitoring strategy chosen for the asset | PEnum_MonitoringType
Pset_MaintenanceStrategy | Property set for the association of a maintenance strategy to an element, asset of system. | AccidentResponse | Accident response chosen for the asset | PEnum_AccidentResponse
Pset_MaintenanceTriggerCondition | Trigger levels for an asset that has an inspection-based maintenance strategy | ConditionTargetPerformance | Target condition of the asset | PEnum_AssetRating
Pset_MaintenanceTriggerCondition | Trigger levels for an asset that has an inspection-based maintenance strategy | ConditionMaintenanceLevel | Condition that will trigger maintenance | PEnum_AssetRating
Pset_MaintenanceTriggerCondition | Trigger levels for an asset that has an inspection-based maintenance strategy | ConditionReplacementLevel | Condition that will trigger a replacement process | PEnum_AssetRating
Pset_MaintenanceTriggerCondition | Trigger levels for an asset that has an inspection-based maintenance strategy | ConditionDisposalLevel | Condition that will trigger a disposal process | PEnum_AssetRating
Pset_MaintenanceTriggerDuration | Trigger levels for an asset that has an PPM based maintenance strategy. | DurationTargetPerformance | Target time to failure of the asset | DateTime
Pset_MaintenanceTriggerDuration | Trigger levels for an asset that has an PPM based maintenance strategy. | DurationMaintenanceLevel | Duration interval at which maintenance is performed | DateTime
Pset_MaintenanceTriggerDuration | Trigger levels for an asset that has an PPM based maintenance strategy. | DurationReplacementLevel | Duration interval at which replacement is performed | DateTime
Pset_MaintenanceTriggerDuration | Trigger levels for an asset that has an PPM based maintenance strategy. | DurationDisposalLevel | Duration interval at which disposal is performed | DateTime
Pset_MaintenanceTriggerPerformance | Properties for performance based maintenance policies | TargetPerformance | Target capacity or performance of the asset. Units of the performance value are specified through the propertyValue units attribute. | Double
Pset_MaintenanceTriggerPerformance | Properties for performance based maintenance policies | PerformanceMaintenanceLevel | Performance level at which maintenance takes place | Double
Pset_MaintenanceTriggerPerformance | Properties for performance based maintenance policies | ReplacementLevel | Performance level at which replacement takes place | Double
Pset_MaintenanceTriggerPerformance | Properties for performance based maintenance policies | DisposalLevel | Performance level at which disposal takes place | Double
Pset_ManufacturerOccurrence | Defines properties of individual instances of manufactured products that may be given by the manufacturer. HISTORY: IFC 2x4: AssemblyPlace property added. This property does not need to be asserted if Pset_ManufacturerTypeInformation is allocated to the type and the AssemblyPlace property is asserted there. | AcquisitionDate | The date that the manufactured item was purchased. | DateTime
Pset_ManufacturerOccurrence | Defines properties of individual instances of manufactured products that may be given by the manufacturer. HISTORY: IFC 2x4: AssemblyPlace property added. This property does not need to be asserted if Pset_ManufacturerTypeInformation is allocated to the type and the AssemblyPlace property is asserted there. | BarCode | The identity of the bar code given to an occurrence of the product. | String
Pset_ManufacturerOccurrence | Defines properties of individual instances of manufactured products that may be given by the manufacturer. HISTORY: IFC 2x4: AssemblyPlace property added. This property does not need to be asserted if Pset_ManufacturerTypeInformation is allocated to the type and the AssemblyPlace property is asserted there. | SerialNumber | The manufacturer's serial number assigned to an occurrence of a product. | String
Pset_ManufacturerOccurrence | Defines properties of individual instances of manufactured products that may be given by the manufacturer. HISTORY: IFC 2x4: AssemblyPlace property added. This property does not need to be asserted if Pset_ManufacturerTypeInformation is allocated to the type and the AssemblyPlace property is asserted there. | BatchReference | The identity of the batch reference from which an occurrence of a product is taken. | String
Pset_ManufacturerOccurrence | Defines properties of individual instances of manufactured products that may be given by the manufacturer. HISTORY: IFC 2x4: AssemblyPlace property added. This property does not need to be asserted if Pset_ManufacturerTypeInformation is allocated to the type and the AssemblyPlace property is asserted there. | AssemblyPlace | Enumeration defining where the assembly is intended to take place, either in a factory, other offsite location or on the building site. | PEnum_AssemblyPlace
Pset_ManufacturerOccurrence | Defines properties of individual instances of manufactured products that may be given by the manufacturer. HISTORY: IFC 2x4: AssemblyPlace property added. This property does not need to be asserted if Pset_ManufacturerTypeInformation is allocated to the type and the AssemblyPlace property is asserted there. | ManufacturingDate | Date on which the element was manufactured. | DateTime
Pset_ManufacturerTypeInformation | Defines characteristics of types (ranges) of manufactured products that may be given by the manufacturer. Note that the term 'manufactured' may also be used to refer to products that are supplied and identified by the supplier or that are assembled off site by a third party provider. HISTORY: This property set replaces the entity IfcManufacturerInformation from previous IFC releases. IFC 2x4: AssemblyPlace property added. | GlobalTradeItemNumber | The Global Trade Item Number (GTIN) is an identifier for trade items developed by GS1 (www.gs1.org). | String
Pset_ManufacturerTypeInformation | Defines characteristics of types (ranges) of manufactured products that may be given by the manufacturer. Note that the term 'manufactured' may also be used to refer to products that are supplied and identified by the supplier or that are assembled off site by a third party provider. HISTORY: This property set replaces the entity IfcManufacturerInformation from previous IFC releases. IFC 2x4: AssemblyPlace property added. | ArticleNumber | Article number or reference that is be applied to a configured product according to a standard scheme for article number definition as defined by the manufacturer. It is often used as the purchasing number. | String
Pset_ManufacturerTypeInformation | Defines characteristics of types (ranges) of manufactured products that may be given by the manufacturer. Note that the term 'manufactured' may also be used to refer to products that are supplied and identified by the supplier or that are assembled off site by a third party provider. HISTORY: This property set replaces the entity IfcManufacturerInformation from previous IFC releases. IFC 2x4: AssemblyPlace property added. | ModelReference | The model number or designator of the product model (or product line) as assigned by the manufacturer of the manufactured item. | String
Pset_ManufacturerTypeInformation | Defines characteristics of types (ranges) of manufactured products that may be given by the manufacturer. Note that the term 'manufactured' may also be used to refer to products that are supplied and identified by the supplier or that are assembled off site by a third party provider. HISTORY: This property set replaces the entity IfcManufacturerInformation from previous IFC releases. IFC 2x4: AssemblyPlace property added. | ModelLabel | The descriptive model name of the product model (or product line) as assigned by the manufacturer of the manufactured item. | String
Pset_ManufacturerTypeInformation | Defines characteristics of types (ranges) of manufactured products that may be given by the manufacturer. Note that the term 'manufactured' may also be used to refer to products that are supplied and identified by the supplier or that are assembled off site by a third party provider. HISTORY: This property set replaces the entity IfcManufacturerInformation from previous IFC releases. IFC 2x4: AssemblyPlace property added. | Manufacturer | The organization that manufactured and/or assembled the item. | String
Pset_ManufacturerTypeInformation | Defines characteristics of types (ranges) of manufactured products that may be given by the manufacturer. Note that the term 'manufactured' may also be used to refer to products that are supplied and identified by the supplier or that are assembled off site by a third party provider. HISTORY: This property set replaces the entity IfcManufacturerInformation from previous IFC releases. IFC 2x4: AssemblyPlace property added. | ProductionYear | The year of production of the manufactured item. | String
Pset_ManufacturerTypeInformation | Defines characteristics of types (ranges) of manufactured products that may be given by the manufacturer. Note that the term 'manufactured' may also be used to refer to products that are supplied and identified by the supplier or that are assembled off site by a third party provider. HISTORY: This property set replaces the entity IfcManufacturerInformation from previous IFC releases. IFC 2x4: AssemblyPlace property added. | AssemblyPlace | Enumeration defining where the assembly is intended to take place, either in a factory, other offsite location or on the building site. | PEnum_AssemblyPlace
Pset_ManufacturerTypeInformation | Defines characteristics of types (ranges) of manufactured products that may be given by the manufacturer. Note that the term 'manufactured' may also be used to refer to products that are supplied and identified by the supplier or that are assembled off site by a third party provider. HISTORY: This property set replaces the entity IfcManufacturerInformation from previous IFC releases. IFC 2x4: AssemblyPlace property added. | OperationalDocument | Manufacturer's operational document | String
Pset_ManufacturerTypeInformation | Defines characteristics of types (ranges) of manufactured products that may be given by the manufacturer. Note that the term 'manufactured' may also be used to refer to products that are supplied and identified by the supplier or that are assembled off site by a third party provider. HISTORY: This property set replaces the entity IfcManufacturerInformation from previous IFC releases. IFC 2x4: AssemblyPlace property added. | SafetyDocument | Manufacturer's safety document | String
Pset_ManufacturerTypeInformation | Defines characteristics of types (ranges) of manufactured products that may be given by the manufacturer. Note that the term 'manufactured' may also be used to refer to products that are supplied and identified by the supplier or that are assembled off site by a third party provider. HISTORY: This property set replaces the entity IfcManufacturerInformation from previous IFC releases. IFC 2x4: AssemblyPlace property added. | PerformanceCertificate | Manufacturer's performance certificate | String
Pset_MarineFacilityTransportation | Properties common to the definition of all occurrences of IfcMarineFacility which are catagorised as transportation facilities such as Ports, marinas etc. | Berths | Number of standard berths within the facility | Integer
Pset_MarineFacilityTransportation | Properties common to the definition of all occurrences of IfcMarineFacility which are catagorised as transportation facilities such as Ports, marinas etc. | BerthGrade | Berth grade | String
Pset_MarineFacilityTransportation | Properties common to the definition of all occurrences of IfcMarineFacility which are catagorised as transportation facilities such as Ports, marinas etc. | BerthCargoWeight | Total cargo weight of berths within the facility | Double
Pset_MarinePartChamberCommon | Properties common to the definition of all occurrences of IfcMarinePart with the predefined type set to CHAMBER. | EffectiveChamberSize | Volumetric measure defining the effective chamber size for operational and design activities. | Double
Pset_MarinePartChamberCommon | Properties common to the definition of all occurrences of IfcMarinePart with the predefined type set to CHAMBER. | StructuralType | Structural type of the object | String
Pset_MarineVehicleCommon | Properties common to the definition of all occurrences of IfcTransportElement and types of IfcTransportElementType with the predefined type set to VEHICLEMARINE. | LengthBetweenPerpendiculars | Length of vessel from rudder shaft to crossing point of the bow and the loaded waterline. | Double
Pset_MarineVehicleCommon | Properties common to the definition of all occurrences of IfcTransportElement and types of IfcTransportElementType with the predefined type set to VEHICLEMARINE. | VesselDepth | Depth of the vessel from the main deck to the keel. | Double
Pset_MarineVehicleCommon | Properties common to the definition of all occurrences of IfcTransportElement and types of IfcTransportElementType with the predefined type set to VEHICLEMARINE. | VesselDraft | Depth of vessel from the waterline to the keel (LightShip, Ballasted, Maximum) | Double
Pset_MarineVehicleCommon | Properties common to the definition of all occurrences of IfcTransportElement and types of IfcTransportElementType with the predefined type set to VEHICLEMARINE. | AboveDeckProjectedWindEnd | End on projected windage area above the main deck | Double
Pset_MarineVehicleCommon | Properties common to the definition of all occurrences of IfcTransportElement and types of IfcTransportElementType with the predefined type set to VEHICLEMARINE. | AboveDeckProjectedWindSide | Side on projected windage area above the main deck | Double
Pset_MarineVehicleCommon | Properties common to the definition of all occurrences of IfcTransportElement and types of IfcTransportElementType with the predefined type set to VEHICLEMARINE. | Displacement | Weight of water displaced by the vessel | Double
Pset_MarineVehicleCommon | Properties common to the definition of all occurrences of IfcTransportElement and types of IfcTransportElementType with the predefined type set to VEHICLEMARINE. | CargoDeadWeight | Weight of (bulk) cargo carried | Double
Pset_MarineVehicleCommon | Properties common to the definition of all occurrences of IfcTransportElement and types of IfcTransportElementType with the predefined type set to VEHICLEMARINE. | LaneMeters | Length of lanes accommodating vehicles on roll-on, roll-off vessels | Double
Pset_MarineVehicleDesignCriteria | Properties common to the definition of design criteria of all occurrences of IfcTransportElement and types of IfcTransportElementType with the predefined type set to MARINEVEHICLE | AllowableHullPressure | Allowable contact pressure between fender and hull | Double
Pset_MarineVehicleDesignCriteria | Properties common to the definition of design criteria of all occurrences of IfcTransportElement and types of IfcTransportElementType with the predefined type set to MARINEVEHICLE | SoftnessCoefficient | Vessel flexibility factor - proportion of impact energy absorbed by the hull. | Double
Pset_MarkerGeneral | Properties common to a signalling marker made as an assembly of elements. The property set can be used by the predefined type SIGNAL_ASSEMBLY of IfcElementAssembly. | ApproachSpeed | The design speed of trains approaching the signal if different from the line speed. | Double
Pset_MarkerGeneral | Properties common to a signalling marker made as an assembly of elements. The property set can be used by the predefined type SIGNAL_ASSEMBLY of IfcElementAssembly. | MarkerType | The type of marker (sign) e.g. stop signal, restriction signal, track circuit tuning zone sign or others specified in PEnum_MarkerType. | PEnum_MarkerType
Pset_MarkerGeneral | Properties common to a signalling marker made as an assembly of elements. The property set can be used by the predefined type SIGNAL_ASSEMBLY of IfcElementAssembly. | NominalHeight | The nominal height of the object. The size information is provided in addition to the shape representation and the geometric parameters used within. In cases of inconsistency between the geometric parameters and the size properties, provided in the attached property set, the geometric parameters take precedence. The nominal height of the furniture of this type. The size information is provided in addition to the shape representation and the geometric parameters used within. In cases of inconsistency between the geometric parameters and the size properties, provided in the attached property set, the geometric parameters take precedence. | Double
Pset_MarkerGeneral | Properties common to a signalling marker made as an assembly of elements. The property set can be used by the predefined type SIGNAL_ASSEMBLY of IfcElementAssembly. | Symbol | Content which is shown on the sign, e.g. text, number, arrow or icon. The string can also be a pointer to a symbol catalog. | String
Pset_MarkerGeneral | Properties common to a signalling marker made as an assembly of elements. The property set can be used by the predefined type SIGNAL_ASSEMBLY of IfcElementAssembly. | NominalWidth | The nominal overall width of the object. The size information is provided in addition to the shape representation and the geometric parameters used within. In cases of inconsistency between the geometric parameters and the size properties, provided in the attached property set, the geometric parameters take precedence. | Double
Pset_MarkingLinesCommon | Properties for line markings. | DashedLine | State if the line is dashed or continuous | Boolean
Pset_MarkingLinesCommon | Properties for line markings. | DashedLinePattern | Indicates the pattern for dashed line types e.g. '3+9' | String
Pset_MarkingLinesCommon | Properties for line markings. | NominalWidth | The nominal overall width of the object. The size information is provided in addition to the shape representation and the geometric parameters used within. In cases of inconsistency between the geometric parameters and the size properties, provided in the attached property set, the geometric parameters take precedence. | Double
Pset_MaterialCombustion | A set of extended material properties of products of combustion generated by elements typically used within the context of building services and flow distribution systems. | SpecificHeatCapacity | Defines the specific heat capacity of a material. Specific heat of the products of combustion: heat energy absorbed per temperature unit. | Double
Pset_MaterialCombustion | A set of extended material properties of products of combustion generated by elements typically used within the context of building services and flow distribution systems. | N20Content | Nitrous oxide (N2O) content of the products of combustion. This is measured in weight of N2O per unit weight and is therefore unitless. | Double
Pset_MaterialCombustion | A set of extended material properties of products of combustion generated by elements typically used within the context of building services and flow distribution systems. | COContent | Carbon monoxide (CO) content of the products of combustion. This is measured in weight of CO per unit weight and is therefore unitless. | Double
Pset_MaterialCombustion | A set of extended material properties of products of combustion generated by elements typically used within the context of building services and flow distribution systems. | CO2Content | Carbon dioxide (CO2) content of the products of combustion. This is measured in weight of CO2 per unit weight and is therefore unitless. | Double
Pset_MaterialCommon | A set of general material properties. | MolecularWeight | Molecular weight of material (typically gas). | Double
Pset_MaterialCommon | A set of general material properties. | Porosity | The void fraction of the total volume occupied by material (Vbr - Vnet)/Vbr. | Double
Pset_MaterialCommon | A set of general material properties. | MassDensity | Material mass density. | Double
Pset_MaterialConcrete | A set of extended mechanical properties related to concrete materials. | CompressiveStrength | The compressive strength of the object or material. | Double
Pset_MaterialConcrete | A set of extended mechanical properties related to concrete materials. | MaxAggregateSize | The maximum aggregate size of the concrete. | Double
Pset_MaterialConcrete | A set of extended mechanical properties related to concrete materials. | AdmixturesDescription | Description of the admixtures added to the concrete mix. | String
Pset_MaterialConcrete | A set of extended mechanical properties related to concrete materials. | Workability | Description of the workability of the fresh concrete defined according to local standards. | String
Pset_MaterialConcrete | A set of extended mechanical properties related to concrete materials. | WaterImpermeability | Description of the water impermeability denoting the water repelling properties. | String
Pset_MaterialConcrete | A set of extended mechanical properties related to concrete materials. | ProtectivePoreRatio | The protective pore ratio indicating the frost-resistance of the concrete. | Double
Pset_MaterialEnergy | A set of extended material properties for energy calculation purposes. | ViscosityTemperatureDerivative | Viscosity temperature derivative. | Double
Pset_MaterialEnergy | A set of extended material properties for energy calculation purposes. | MoistureCapacityThermalGradient | Thermal gradient coefficient for moisture capacity. Based on water vapor density. | Double
Pset_MaterialEnergy | A set of extended material properties for energy calculation purposes. | ThermalConductivityTemperatureDerivative | Thermal conductivity temperature derivative. | Double
Pset_MaterialEnergy | A set of extended material properties for energy calculation purposes. | SpecificHeatTemperatureDerivative | Specific heat temperature derivative. | Double
Pset_MaterialEnergy | A set of extended material properties for energy calculation purposes. | VisibleRefractionIndex | Index of refraction (visible) defines the "bending" of the sola! r ray in the visible spectrum when it passes from one medium into another. | Double
Pset_MaterialEnergy | A set of extended material properties for energy calculation purposes. | SolarRefractionIndex | Index of refraction (solar) defines the "bending" of the solar ray when it passes from one medium into another. | Double
Pset_MaterialEnergy | A set of extended material properties for energy calculation purposes. | GasPressure | Fill pressure (e.g. for between-pane gas fills): the pressure exerted by a mass of gas confined in a constant volume. | Double
Pset_MaterialFuel | A set of extended material properties of fuel energy typically used within the context of building services and flow distribution systems. | CombustionTemperature | Combustion temperature. Combustion temperature of the material when air is at 298 K and 100 kPa. | Double
Pset_MaterialFuel | A set of extended material properties of fuel energy typically used within the context of building services and flow distribution systems. | CarbonContent | The carbon content in the fuel. This is measured in weight of carbon per unit weight of fuel and is therefore unitless. | Double
Pset_MaterialFuel | A set of extended material properties of fuel energy typically used within the context of building services and flow distribution systems. | LowerHeatingValue | Lower Heating Value is defined as the amount of energy released (MJ/kg) when a fuel is burned completely, and H2O is in vapor form in the combustion products. | Double
Pset_MaterialFuel | A set of extended material properties of fuel energy typically used within the context of building services and flow distribution systems. | HigherHeatingValue | Higher Heating Value is defined as the amount of energy released (MJ/kg) when a fuel is burned completely, and H2O is in liquid form in the combustion products. | Double
Pset_MaterialHygroscopic | A set of hygroscopic properties of materials. | UpperVaporResistanceFactor | The vapor permeability relationship of air/material (typically value > 1), measured in high relative humidity (typically in 95/50 % RH). | Double
Pset_MaterialHygroscopic | A set of hygroscopic properties of materials. | LowerVaporResistanceFactor | The vapor permeability relationship of air/material (typically value > 1), measured in low relative humidity (typically in 0/50 % RH). | Double
Pset_MaterialHygroscopic | A set of hygroscopic properties of materials. | IsothermalMoistureCapacity | Based on water vapor density. | Double
Pset_MaterialHygroscopic | A set of hygroscopic properties of materials. | VaporPermeability | The rate of water vapor transmission per unit area per unit of vapor pressure differential under test conditions. | Double
Pset_MaterialHygroscopic | A set of hygroscopic properties of materials. | MoistureDiffusivity | Moisture diffusivity is a transport property that is frequently used in the hygrothermal analysis of building envelope components. | Double
Pset_MaterialMechanical | A set of mechanical material properties normally used for structural analysis purpose. It contains all properties which are independent of the actual material type. | DynamicViscosity | A measure of the viscous resistance of the material. | Double
Pset_MaterialMechanical | A set of mechanical material properties normally used for structural analysis purpose. It contains all properties which are independent of the actual material type. | YoungModulus | A measure of the Young's modulus of elasticity of the material. | Double
Pset_MaterialMechanical | A set of mechanical material properties normally used for structural analysis purpose. It contains all properties which are independent of the actual material type. | ShearModulus | A measure of the shear modulus of elasticity of the material. | Double
Pset_MaterialMechanical | A set of mechanical material properties normally used for structural analysis purpose. It contains all properties which are independent of the actual material type. | PoissonRatio | A measure of the lateral deformations in the elastic range. | Double
Pset_MaterialMechanical | A set of mechanical material properties normally used for structural analysis purpose. It contains all properties which are independent of the actual material type. | ThermalExpansionCoefficient | Quantity characterizing the variation with thermodynamic temperature T of the distance l between two points of a body, under given conditions (IEC 113-04-27). The ratio is defined per Kelvin. | Double
Pset_MaterialOptical | A set of optical properties of materials. | VisibleTransmittance | Transmittance at normal incidence (visible). Defines the fraction of the visible spectrum of solar radiation that passes through per unit area, perpendicular to the surface. | Double
Pset_MaterialOptical | A set of optical properties of materials. | SolarTransmittance | The ratio of incident solar radiation that directly passes through a system (also named τe). Note the following equation Asol + Rsol + Tsol = 1 | Double
Pset_MaterialOptical | A set of optical properties of materials. | ThermalIrTransmittance | Thermal IR transmittance at normal incidence. Defines the fraction of thermal energy that passes through per unit area, perpendicular to the surface. | Double
Pset_MaterialOptical | A set of optical properties of materials. | ThermalIrEmissivityBack | Thermal IR emissivity: back side. Defines the fraction of thermal energy emitted per unit area to "blackbody" at the same temperature, through the "back" side of the material. | Double
Pset_MaterialOptical | A set of optical properties of materials. | ThermalIrEmissivityFront | Thermal IR emissivity: front side. Defines the fraction of thermal energy emitted per unit area to "blackbody" at the same temperature, through the "front" side of the material. | Double
Pset_MaterialOptical | A set of optical properties of materials. | VisibleReflectanceBack | Reflectance at normal incidence (visible): back side. Defines the fraction of the solar ray in the visible spectrum that is reflected and not transmitted when the ray passes from one medium into another, at the "back" side of the other material, perpendicular to the surface. Dependent on material and surface characteristics. | Double
Pset_MaterialOptical | A set of optical properties of materials. | VisibleReflectanceFront | Reflectance at normal incidence (visible): front side. Defines the fraction of the solar ray in the visible spectrum that is reflected and not transmitted when the ray passes from one medium into another, at the "front" side of the other material, perpendicular to the surface. Dependent on material and surface characteristics. | Double
Pset_MaterialOptical | A set of optical properties of materials. | SolarReflectanceBack | Reflectance at normal incidence (solar): back side. Defines the fraction of the solar ray that is reflected and not transmitted when the ray passes from one medium into another, at the "back" side of the other material, perpendicular to the surface. Dependent on material and surface characteristics. | Double
Pset_MaterialOptical | A set of optical properties of materials. | SolarReflectanceFront | Reflectance at normal incidence (solar): front side. Defines the fraction of the solar ray that is reflected and not transmitted when the ray passes from one medium into another, at the "front" side of the other material, perpendicular to the surface. Dependent on material and surface characteristics. | Double
Pset_MaterialSteel | A set of extended mechanical properties related to steel (or other metallic and isotropic) materials. | YieldStress | A measure of the yield stress (or characteristic 0.2 percent proof stress) of the material. | Double
Pset_MaterialSteel | A set of extended mechanical properties related to steel (or other metallic and isotropic) materials. | UltimateStress | A measure of the ultimate stress of the material. | Double
Pset_MaterialSteel | A set of extended mechanical properties related to steel (or other metallic and isotropic) materials. | UltimateStrain | A measure of the (engineering) strain at the state of ultimate stress of the material. | Double
Pset_MaterialSteel | A set of extended mechanical properties related to steel (or other metallic and isotropic) materials. | HardeningModule | A measure of the hardening module of the material (slope of stress versus strain curve after yield range). | Double
Pset_MaterialSteel | A set of extended mechanical properties related to steel (or other metallic and isotropic) materials. | ProportionalStress | A measure of the proportional stress of the material. It describes the stress before the first plastic deformation occurs and is commonly measured at a deformation of 0.01%. | Double
Pset_MaterialSteel | A set of extended mechanical properties related to steel (or other metallic and isotropic) materials. | PlasticStrain | A measure of the permanent displacement, as in slip or twinning, which remains after the stress has been removed. Currently applied to a strain of 0.2% proportional stress of the material. | Double
Pset_MaterialSteel | A set of extended mechanical properties related to steel (or other metallic and isotropic) materials. | Relaxations | Measures of decrease in stress over long time intervals resulting from plastic flow. Different relaxation values for different initial stress levels for a material may be given. It describes the time dependent relative relaxation value for a given initial stress level at constant strain. Relating values are the "RelaxationValue". Related values are the "InitialStress" | Double
Pset_MaterialSteel | A set of extended mechanical properties related to steel (or other metallic and isotropic) materials. | StructuralGrade | Classification label to define mechanical properties according to structural grades defined in published standards; designated by numbers, letters, or a combination of both. | String
Pset_MaterialThermal | A set of thermal material properties. | SpecificHeatCapacity | Defines the specific heat capacity of a material. Defines the specific heat of the material: heat energy absorbed per temperature unit. | Double
Pset_MaterialThermal | A set of thermal material properties. | BoilingPoint | The boiling point of the material (fluid). | Double
Pset_MaterialThermal | A set of thermal material properties. | FreezingPoint | The freezing point of the material (fluid). | Double
Pset_MaterialThermal | A set of thermal material properties. | ThermalConductivity | The thermal conductivity of the object. The rate at which thermal energy is transmitted through the material. | Double
Pset_MaterialWater | A set of extended material properties for of water typically used within the context of building services and flow distribution systems. | IsPotable | If TRUE, then the water is considered potable. | Boolean
Pset_MaterialWater | A set of extended material properties for of water typically used within the context of building services and flow distribution systems. | Hardness | Water hardness as positive, multivalent ion concentration in the water (usually concentrations of calcium and magnesium ions in terms of calcium carbonate). | Double
Pset_MaterialWater | A set of extended material properties for of water typically used within the context of building services and flow distribution systems. | AlkalinityConcentration | Maximum alkalinity concentration (maximum sum of concentrations of each of the negative ions substances measured as CaCO3). | Double
Pset_MaterialWater | A set of extended material properties for of water typically used within the context of building services and flow distribution systems. | AcidityConcentration | Maximum CaCO3 equivalent that would neutralize the acid. | Double
Pset_MaterialWater | A set of extended material properties for of water typically used within the context of building services and flow distribution systems. | ImpuritiesContent | Fraction of impurities such as dust to the total amount of water. This is measured in weight of impurities per weight of water and is therefore unitless. | Double
Pset_MaterialWater | A set of extended material properties for of water typically used within the context of building services and flow distribution systems. | DissolvedSolidsContent | Fraction of the dissolved solids to the total amount of water. This is measured in weight of dissolved solids per weight of water and is therefore unitless. | Double
Pset_MaterialWater | A set of extended material properties for of water typically used within the context of building services and flow distribution systems. | PHLevel | Maximum water PH in a range from 0-14. | Double
Pset_MaterialWood | This is a collection of properties applicable to wood-based materials that specify kind and grade of material as well as moisture related parameters. | Species | Wood species of a solid wood or laminated wood product. | String
Pset_MaterialWood | This is a collection of properties applicable to wood-based materials that specify kind and grade of material as well as moisture related parameters. | StrengthGrade | Grade with respect to mechanical strength and stiffness. | String
Pset_MaterialWood | This is a collection of properties applicable to wood-based materials that specify kind and grade of material as well as moisture related parameters. | AppearanceGrade | Grade with respect to visual quality. | String
Pset_MaterialWood | This is a collection of properties applicable to wood-based materials that specify kind and grade of material as well as moisture related parameters. | Layup | Configuration of the lamination. | String
Pset_MaterialWood | This is a collection of properties applicable to wood-based materials that specify kind and grade of material as well as moisture related parameters. | Layers | Number of layers. | Integer
Pset_MaterialWood | This is a collection of properties applicable to wood-based materials that specify kind and grade of material as well as moisture related parameters. | Plies | Number of plies. | Integer
Pset_MaterialWood | This is a collection of properties applicable to wood-based materials that specify kind and grade of material as well as moisture related parameters. | MoistureContent | Total weight of moisture relative to oven-dried weight of the wood. | Double
Pset_MaterialWood | This is a collection of properties applicable to wood-based materials that specify kind and grade of material as well as moisture related parameters. | DimensionalChangeCoefficient | Weighted dimensional change coefficient, relative to 1% change in moisture content. | Double
Pset_MaterialWood | This is a collection of properties applicable to wood-based materials that specify kind and grade of material as well as moisture related parameters. | ThicknessSwelling | Swelling ratio relative to board depth. | Double
Pset_MaterialWoodBasedStructure | Properties about Material of Wood Based Structure. | ApplicableStructuralDesignMethod | Determines whether mechanical material properties are applicable to 'ASD' = allowable stress design (working stress design), 'LSD' = limit state design, or 'LRFD' = load and resistance factor design. | String
Pset_MechanicalBeamInPlane | Properties about Mechanical Beam in Plane. | YoungModulus | A measure of the Young's modulus of elasticity of the material. | Double
Pset_MechanicalBeamInPlane | Properties about Mechanical Beam in Plane. | YoungModulusMin | Elastic modulus, minimal value, α=0°. | Double
Pset_MechanicalBeamInPlane | Properties about Mechanical Beam in Plane. | YoungModulusPerp | Elastic modulus, mean value, α=90°. | Double
Pset_MechanicalBeamInPlane | Properties about Mechanical Beam in Plane. | YoungModulusPerpMin | Elastic modulus, minimal value, α=90°. | Double
Pset_MechanicalBeamInPlane | Properties about Mechanical Beam in Plane. | ShearModulus | A measure of the shear modulus of elasticity of the material. | Double
Pset_MechanicalBeamInPlane | Properties about Mechanical Beam in Plane. | ShearModulusMin | Shear modulus, minimal value. | Double
Pset_MechanicalBeamInPlane | Properties about Mechanical Beam in Plane. | BendingStrength | Bending strength. Defining values: α; defined values: bending strength. | Double
Pset_MechanicalBeamInPlane | Properties about Mechanical Beam in Plane. | TensileStrength | Indicates the ability to withstand breakage apart under applied force. | Double
Pset_MechanicalBeamInPlane | Properties about Mechanical Beam in Plane. | TensileStrengthPerp | Tensile strength, α=90°. | Double
Pset_MechanicalBeamInPlane | Properties about Mechanical Beam in Plane. | CompStrength | Compressive strength, α=0°. | Double
Pset_MechanicalBeamInPlane | Properties about Mechanical Beam in Plane. | CompStrengthPerp | Compressive strength, α=90°. | Double
Pset_MechanicalBeamInPlane | Properties about Mechanical Beam in Plane. | RaisedCompStrengthPerp | Alternative value for compressive strength, α=90°, which may be used under material and code dependent conditions (e.g. if deformation is tolerable, or far from ends of the member); conditions should be stated in SELF\IfcProperty.Description. | Double
Pset_MechanicalBeamInPlane | Properties about Mechanical Beam in Plane. | ShearStrength | Defining values: α; defined values: shear strength. | Double
Pset_MechanicalBeamInPlane | Properties about Mechanical Beam in Plane. | TorsionalStrength | Shear strength in torsion. | Double
Pset_MechanicalBeamInPlane | Properties about Mechanical Beam in Plane. | ReferenceDepth | Depth in bending for which the mechanical properties are valid; provided as a means to check the integrity of material assignment. | Double
Pset_MechanicalBeamInPlane | Properties about Mechanical Beam in Plane. | InstabilityFactors | Defining values: slenderness ratios; defined values: either factors or divisors of the strength, depending on the design method (if <1: factors, if >1: divisors). | Double
Pset_MechanicalBeamInPlaneNegative | Properties about Mechanical Beam in Plane Negative. | YoungModulus | A measure of the Young's modulus of elasticity of the material. | Double
Pset_MechanicalBeamInPlaneNegative | Properties about Mechanical Beam in Plane Negative. | YoungModulusMin | Elastic modulus, minimal value, α=0°. | Double
Pset_MechanicalBeamInPlaneNegative | Properties about Mechanical Beam in Plane Negative. | YoungModulusPerp | Elastic modulus, mean value, α=90°. | Double
Pset_MechanicalBeamInPlaneNegative | Properties about Mechanical Beam in Plane Negative. | YoungModulusPerpMin | Elastic modulus, minimal value, α=90°. | Double
Pset_MechanicalBeamInPlaneNegative | Properties about Mechanical Beam in Plane Negative. | ShearModulus | A measure of the shear modulus of elasticity of the material. | Double
Pset_MechanicalBeamInPlaneNegative | Properties about Mechanical Beam in Plane Negative. | ShearModulusMin | Shear modulus, minimal value. | Double
Pset_MechanicalBeamInPlaneNegative | Properties about Mechanical Beam in Plane Negative. | BendingStrength | Bending strength. Defining values: α; defined values: bending strength. | Double
Pset_MechanicalBeamInPlaneNegative | Properties about Mechanical Beam in Plane Negative. | TensileStrength | Indicates the ability to withstand breakage apart under applied force. | Double
Pset_MechanicalBeamInPlaneNegative | Properties about Mechanical Beam in Plane Negative. | TensileStrengthPerp | Tensile strength, α=90°. | Double
Pset_MechanicalBeamInPlaneNegative | Properties about Mechanical Beam in Plane Negative. | CompStrength | Compressive strength, α=0°. | Double
Pset_MechanicalBeamInPlaneNegative | Properties about Mechanical Beam in Plane Negative. | CompStrengthPerp | Compressive strength, α=90°. | Double
Pset_MechanicalBeamInPlaneNegative | Properties about Mechanical Beam in Plane Negative. | RaisedCompStrengthPerp | Alternative value for compressive strength, α=90°, which may be used under material and code dependent conditions (e.g. if deformation is tolerable, or far from ends of the member); conditions should be stated in SELF\IfcProperty.Description. | Double
Pset_MechanicalBeamInPlaneNegative | Properties about Mechanical Beam in Plane Negative. | ShearStrength | Defining values: α; defined values: shear strength. | Double
Pset_MechanicalBeamInPlaneNegative | Properties about Mechanical Beam in Plane Negative. | TorsionalStrength | Shear strength in torsion. | Double
Pset_MechanicalBeamInPlaneNegative | Properties about Mechanical Beam in Plane Negative. | ReferenceDepth | Depth in bending for which the mechanical properties are valid; provided as a means to check the integrity of material assignment. | Double
Pset_MechanicalBeamInPlaneNegative | Properties about Mechanical Beam in Plane Negative. | InstabilityFactors | Defining values: slenderness ratios; defined values: either factors or divisors of the strength, depending on the design method (if <1: factors, if >1: divisors). | Double
Pset_MechanicalBeamOutOfPlane | Properties about Mechanical Beam Out Of Plane. | YoungModulus | A measure of the Young's modulus of elasticity of the material. | Double
Pset_MechanicalBeamOutOfPlane | Properties about Mechanical Beam Out Of Plane. | YoungModulusMin | Elastic modulus, minimal value, α=0°. | Double
Pset_MechanicalBeamOutOfPlane | Properties about Mechanical Beam Out Of Plane. | YoungModulusPerp | Elastic modulus, mean value, α=90°. | Double
Pset_MechanicalBeamOutOfPlane | Properties about Mechanical Beam Out Of Plane. | YoungModulusPerpMin | Elastic modulus, minimal value, α=90°. | Double
Pset_MechanicalBeamOutOfPlane | Properties about Mechanical Beam Out Of Plane. | ShearModulus | A measure of the shear modulus of elasticity of the material. | Double
Pset_MechanicalBeamOutOfPlane | Properties about Mechanical Beam Out Of Plane. | ShearModulusMin | Shear modulus, minimal value. | Double
Pset_MechanicalBeamOutOfPlane | Properties about Mechanical Beam Out Of Plane. | BendingStrength | Bending strength. Defining values: α; defined values: bending strength. | Double
Pset_MechanicalBeamOutOfPlane | Properties about Mechanical Beam Out Of Plane. | TensileStrength | Indicates the ability to withstand breakage apart under applied force. | Double
Pset_MechanicalBeamOutOfPlane | Properties about Mechanical Beam Out Of Plane. | TensileStrengthPerp | Tensile strength, α=90°. | Double
Pset_MechanicalBeamOutOfPlane | Properties about Mechanical Beam Out Of Plane. | CompStrength | Compressive strength, α=0°. | Double
Pset_MechanicalBeamOutOfPlane | Properties about Mechanical Beam Out Of Plane. | CompStrengthPerp | Compressive strength, α=90°. | Double
Pset_MechanicalBeamOutOfPlane | Properties about Mechanical Beam Out Of Plane. | RaisedCompStrengthPerp | Alternative value for compressive strength, α=90°, which may be used under material and code dependent conditions (e.g. if deformation is tolerable, or far from ends of the member); conditions should be stated in SELF\IfcProperty.Description. | Double
Pset_MechanicalBeamOutOfPlane | Properties about Mechanical Beam Out Of Plane. | ShearStrength | Defining values: α; defined values: shear strength. | Double
Pset_MechanicalBeamOutOfPlane | Properties about Mechanical Beam Out Of Plane. | TorsionalStrength | Shear strength in torsion. | Double
Pset_MechanicalBeamOutOfPlane | Properties about Mechanical Beam Out Of Plane. | ReferenceDepth | Depth in bending for which the mechanical properties are valid; provided as a means to check the integrity of material assignment. | Double
Pset_MechanicalBeamOutOfPlane | Properties about Mechanical Beam Out Of Plane. | InstabilityFactors | Defining values: slenderness ratios; defined values: either factors or divisors of the strength, depending on the design method (if <1: factors, if >1: divisors). | Double
Pset_MechanicalFastenerAnchorBolt | Properties common to different types of anchor bolts. | AnchorBoltLength | The length of the anchor bolt. | Double
Pset_MechanicalFastenerAnchorBolt | Properties common to different types of anchor bolts. | AnchorBoltDiameter | The nominal diameter of the anchor bolt bar(s). | Double
Pset_MechanicalFastenerAnchorBolt | Properties common to different types of anchor bolts. | AnchorBoltThreadLength | The length of the threaded part of the anchor bolt. | Double
Pset_MechanicalFastenerAnchorBolt | Properties common to different types of anchor bolts. | AnchorBoltProtrusionLength | The length of the protruding part of the anchor bolt. | Double
Pset_MechanicalFastenerBolt | Properties related to bolt-type fasteners. The properties of a whole set with bolt, washers and nut may be provided. Note, it is usually not necessary to transmit these properties in case of standardized bolts. Instead, the standard is referred to. | ThreadDiameter | Nominal diameter of the thread, if different from the bolt's overall nominal diameter | Double
Pset_MechanicalFastenerBolt | Properties related to bolt-type fasteners. The properties of a whole set with bolt, washers and nut may be provided. Note, it is usually not necessary to transmit these properties in case of standardized bolts. Instead, the standard is referred to. | ThreadLength | Nominal length of the thread | Double
Pset_MechanicalFastenerBolt | Properties related to bolt-type fasteners. The properties of a whole set with bolt, washers and nut may be provided. Note, it is usually not necessary to transmit these properties in case of standardized bolts. Instead, the standard is referred to. | NutsCount | Count of nuts to be mounted on one bolt | Integer
Pset_MechanicalFastenerBolt | Properties related to bolt-type fasteners. The properties of a whole set with bolt, washers and nut may be provided. Note, it is usually not necessary to transmit these properties in case of standardized bolts. Instead, the standard is referred to. | WashersCount | Count of washers to be mounted on one bolt | Integer
Pset_MechanicalFastenerBolt | Properties related to bolt-type fasteners. The properties of a whole set with bolt, washers and nut may be provided. Note, it is usually not necessary to transmit these properties in case of standardized bolts. Instead, the standard is referred to. | HeadShape | Shape of the bolt's head, e.g. 'Hexagon', 'Countersunk', 'Cheese' | String
Pset_MechanicalFastenerBolt | Properties related to bolt-type fasteners. The properties of a whole set with bolt, washers and nut may be provided. Note, it is usually not necessary to transmit these properties in case of standardized bolts. Instead, the standard is referred to. | KeyShape | If applicable, shape of the head's slot, e.g. 'Slot', 'Allen' | String
Pset_MechanicalFastenerBolt | Properties related to bolt-type fasteners. The properties of a whole set with bolt, washers and nut may be provided. Note, it is usually not necessary to transmit these properties in case of standardized bolts. Instead, the standard is referred to. | NutShape | Shape of the nut, e.g. 'Hexagon', 'Cap', 'Castle', 'Wing' | String
Pset_MechanicalFastenerBolt | Properties related to bolt-type fasteners. The properties of a whole set with bolt, washers and nut may be provided. Note, it is usually not necessary to transmit these properties in case of standardized bolts. Instead, the standard is referred to. | WasherShape | Shape of the washers, e.g. 'Standard', 'Square' | String
Pset_MechanicalFastenerOCSFitting | Common properties of clamps and fittings used in railway overhead contact system (OCS). | ManufacturingTechnology | The method / technology used to produce the equipment. | String
Pset_MechanicalFastenerOCSFitting | Common properties of clamps and fittings used in railway overhead contact system (OCS). | OCSFasteningType | Indicates the type of the overhead contact system (OCS) mechanical fastener. | PEnum_OCSFasteningType
Pset_MechanicalFastenerTypeRailFastening | Properties of rail fastening used in railway track system. The property set can be used by the predefined type RAILFASTENING of IfcMechanicalFastener. | TechnicalStandard | The technical standard which the element should comply with. | String
Pset_MechanicalFastenerTypeRailFastening | Properties of rail fastening used in railway track system. The property set can be used by the predefined type RAILFASTENING of IfcMechanicalFastener. | IsReducedResistanceFastening | Indicates whether the rail fastening is a reduced resistance fastening (YES) or not (NO). | Boolean
Pset_MechanicalFastenerTypeRailFastening | Properties of rail fastening used in railway track system. The property set can be used by the predefined type RAILFASTENING of IfcMechanicalFastener. | TrackFasteningElasticityType | Track fastening elasticity type. | PEnum_TrackFasteningElasticityType
Pset_MechanicalFastenerTypeRailJoint | Properties common to a rail joint of a railway track system. The property set can be used by the predefined type RAILJOINT of IfcMechanicalFastener. | SleeperArrangement | Define the rail joint sleeper method of assembly ("twin sleeper" type or "between sleepers" type). | PEnum_SleeperArrangement
Pset_MechanicalFastenerTypeRailJoint | Properties common to a rail joint of a railway track system. The property set can be used by the predefined type RAILJOINT of IfcMechanicalFastener. | IsCWRJoint | Indicates if the rail joint is associated to a continuous welded rail. | Boolean
Pset_MechanicalFastenerTypeRailJoint | Properties common to a rail joint of a railway track system. The property set can be used by the predefined type RAILJOINT of IfcMechanicalFastener. | IsJointInsulated | Indicates if the rail joint is insulated. | Boolean
Pset_MechanicalFastenerTypeRailJoint | Properties common to a rail joint of a railway track system. The property set can be used by the predefined type RAILJOINT of IfcMechanicalFastener. | IsLiftingBracketConnection | Indicates if the connection is between two different heights (TRUE) or not (FALSE). | Boolean
Pset_MechanicalFastenerTypeRailJoint | Properties common to a rail joint of a railway track system. The property set can be used by the predefined type RAILJOINT of IfcMechanicalFastener. | NumberOfScrews | Number of screws/bolts/connections. | Integer
Pset_MechanicalFastenerTypeRailJoint | Properties common to a rail joint of a railway track system. The property set can be used by the predefined type RAILJOINT of IfcMechanicalFastener. | RailGap | The gap between the rail profiles. | Double
Pset_MechanicalFastenerTypeRailJoint | Properties common to a rail joint of a railway track system. The property set can be used by the predefined type RAILJOINT of IfcMechanicalFastener. | IsJointControlEquipment | Indicates whether security equipment is checking the mechanical functionality of the rail joint. | Boolean
Pset_MechanicalFastenerTypeRailJoint | Properties common to a rail joint of a railway track system. The property set can be used by the predefined type RAILJOINT of IfcMechanicalFastener. | AssemblyPlace | Enumeration defining where the assembly is intended to take place, either in a factory, other offsite location or on the building site. | PEnum_AssemblyPlace
Pset_MechanicalPanelInPlane | Properties for Mechanical Panels In Plane. | YoungModulusBending | Defining values: α; defined values: elastic modulus in bending. | Double
Pset_MechanicalPanelInPlane | Properties for Mechanical Panels In Plane. | YoungModulusTension | Defining values: α; defined values: elastic modulus in tension. | Double
Pset_MechanicalPanelInPlane | Properties for Mechanical Panels In Plane. | YoungModulusCompression | Elastic modulus in compression. | Double
Pset_MechanicalPanelInPlane | Properties for Mechanical Panels In Plane. | ShearModulus | A measure of the shear modulus of elasticity of the material. | Double
Pset_MechanicalPanelInPlane | Properties for Mechanical Panels In Plane. | BendingStrength | Bending strength. Defining values: α; defined values: bending strength. | Double
Pset_MechanicalPanelInPlane | Properties for Mechanical Panels In Plane. | CompressiveStrength | The compressive strength of the object or material. Defining values: α; defined values: compressive strength. | Double
Pset_MechanicalPanelInPlane | Properties for Mechanical Panels In Plane. | TensileStrength | Indicates the ability to withstand breakage apart under applied force. | Double
Pset_MechanicalPanelInPlane | Properties for Mechanical Panels In Plane. | ShearStrength | Defining values: α; defined values: shear strength. | Double
Pset_MechanicalPanelInPlane | Properties for Mechanical Panels In Plane. | BearingStrength | Defining values: α; defined values: bearing strength of bolt holes, i.e. intrados pressure. | Double
Pset_MechanicalPanelInPlane | Properties for Mechanical Panels In Plane. | RaisedCompressiveStrength | Alternative value for compressive strength which may be used under material and code dependent conditions (e.g. if deformation is tolerable, or far from ends of the member); conditions should be stated in SELF\IfcProperty.Description. | Double
Pset_MechanicalPanelInPlane | Properties for Mechanical Panels In Plane. | ReferenceDepth | Depth in bending for which the mechanical properties are valid; provided as a means to check the integrity of material assignment. | Double
Pset_MechanicalPanelOutOfPlane | Properties for Mechanica lPanels Out Of Plane. | YoungModulusBending | Defining values: α; defined values: elastic modulus in bending. | Double
Pset_MechanicalPanelOutOfPlane | Properties for Mechanica lPanels Out Of Plane. | YoungModulusTension | Defining values: α; defined values: elastic modulus in tension. | Double
Pset_MechanicalPanelOutOfPlane | Properties for Mechanica lPanels Out Of Plane. | YoungModulusCompression | Elastic modulus in compression. | Double
Pset_MechanicalPanelOutOfPlane | Properties for Mechanica lPanels Out Of Plane. | ShearModulus | A measure of the shear modulus of elasticity of the material. | Double
Pset_MechanicalPanelOutOfPlane | Properties for Mechanica lPanels Out Of Plane. | BendingStrength | Bending strength. Defining values: α; defined values: bending strength. | Double
Pset_MechanicalPanelOutOfPlane | Properties for Mechanica lPanels Out Of Plane. | CompressiveStrength | The compressive strength of the object or material. Defining values: α; defined values: compressive strength. | Double
Pset_MechanicalPanelOutOfPlane | Properties for Mechanica lPanels Out Of Plane. | TensileStrength | Indicates the ability to withstand breakage apart under applied force. | Double
Pset_MechanicalPanelOutOfPlane | Properties for Mechanica lPanels Out Of Plane. | ShearStrength | Defining values: α; defined values: shear strength. | Double
Pset_MechanicalPanelOutOfPlane | Properties for Mechanica lPanels Out Of Plane. | BearingStrength | Defining values: α; defined values: bearing strength of bolt holes, i.e. intrados pressure. | Double
Pset_MechanicalPanelOutOfPlane | Properties for Mechanica lPanels Out Of Plane. | RaisedCompressiveStrength | Alternative value for compressive strength which may be used under material and code dependent conditions (e.g. if deformation is tolerable, or far from ends of the member); conditions should be stated in SELF\IfcProperty.Description. | Double
Pset_MechanicalPanelOutOfPlane | Properties for Mechanica lPanels Out Of Plane. | ReferenceDepth | Depth in bending for which the mechanical properties are valid; provided as a means to check the integrity of material assignment. | Double
Pset_MechanicalPanelOutOfPlaneNegative | Properties for Mechanical Panels Out Of Plane Negative. | YoungModulusBending | Defining values: α; defined values: elastic modulus in bending. | Double
Pset_MechanicalPanelOutOfPlaneNegative | Properties for Mechanical Panels Out Of Plane Negative. | YoungModulusTension | Defining values: α; defined values: elastic modulus in tension. | Double
Pset_MechanicalPanelOutOfPlaneNegative | Properties for Mechanical Panels Out Of Plane Negative. | YoungModulusCompression | Elastic modulus in compression. | Double
Pset_MechanicalPanelOutOfPlaneNegative | Properties for Mechanical Panels Out Of Plane Negative. | ShearModulus | A measure of the shear modulus of elasticity of the material. | Double
Pset_MechanicalPanelOutOfPlaneNegative | Properties for Mechanical Panels Out Of Plane Negative. | BendingStrength | Bending strength. Defining values: α; defined values: bending strength. | Double
Pset_MechanicalPanelOutOfPlaneNegative | Properties for Mechanical Panels Out Of Plane Negative. | CompressiveStrength | The compressive strength of the object or material. Defining values: α; defined values: compressive strength. | Double
Pset_MechanicalPanelOutOfPlaneNegative | Properties for Mechanical Panels Out Of Plane Negative. | TensileStrength | Indicates the ability to withstand breakage apart under applied force. | Double
Pset_MechanicalPanelOutOfPlaneNegative | Properties for Mechanical Panels Out Of Plane Negative. | ShearStrength | Defining values: α; defined values: shear strength. | Double
Pset_MechanicalPanelOutOfPlaneNegative | Properties for Mechanical Panels Out Of Plane Negative. | BearingStrength | Defining values: α; defined values: bearing strength of bolt holes, i.e. intrados pressure. | Double
Pset_MechanicalPanelOutOfPlaneNegative | Properties for Mechanical Panels Out Of Plane Negative. | RaisedCompressiveStrength | Alternative value for compressive strength which may be used under material and code dependent conditions (e.g. if deformation is tolerable, or far from ends of the member); conditions should be stated in SELF\IfcProperty.Description. | Double
Pset_MechanicalPanelOutOfPlaneNegative | Properties for Mechanical Panels Out Of Plane Negative. | ReferenceDepth | Depth in bending for which the mechanical properties are valid; provided as a means to check the integrity of material assignment. | Double
Pset_MedicalDeviceTypeCommon | Medical device type common attributes. | Reference | Reference ID for this specified type in this project (e.g. type 'A-1'), Also referred to as "construction type". It should be provided as an alternative to the name of the "object type", if the software does not support object types and no classification reference to a recognized classification system used.IFC4.3.0.0 DEPRECATION The Reference property is deprecated and shall no longer be used, use attribute Name on the relating type instead. | String
Pset_MedicalDeviceTypeCommon | Medical device type common attributes. | Status | Status of the element, predominately used in renovation or retrofitting projects. The status can be assigned to as "New" - element designed as new addition, "Existing" - element exists and remains, "Demolish" - element existed but is to be demolished, "Temporary" - element will exists only temporary (like a temporary support structure). | PEnum_ElementStatus
Pset_MemberCommon | Properties common to the definition of all occurrences of IfcMember. | Reference | Reference ID for this specified type in this project (e.g. type 'A-1'), Also referred to as "construction type". It should be provided as an alternative to the name of the "object type", if the software does not support object types and no classification reference to a recognized classification system used.IFC4.3.0.0 DEPRECATION The Reference property is deprecated and shall no longer be used, use attribute Name on the relating type instead. | String
Pset_MemberCommon | Properties common to the definition of all occurrences of IfcMember. | Status | Status of the element, predominately used in renovation or retrofitting projects. The status can be assigned to as "New" - element designed as new addition, "Existing" - element exists and remains, "Demolish" - element existed but is to be demolished, "Temporary" - element will exists only temporary (like a temporary support structure). | PEnum_ElementStatus
Pset_MemberCommon | Properties common to the definition of all occurrences of IfcMember. | Span | Clear span for this object.The shape information is provided in addition to the shape representation and the geometric parameters used within. In cases of inconsistency between the geometric parameters and the shape properties, provided in the attached property, the geometric parameters take precedence. For geometry editing applications, like CAD: this value should be write-only. | Double
Pset_MemberCommon | Properties common to the definition of all occurrences of IfcMember. | Slope | Slope angle - relative to horizontal (0.0 degrees).The shape information is provided in addition to the shape representation and the geometric parameters used within. In cases of inconsistency between the geometric parameters and the shape properties, provided in the attached property, the geometric parameters take precedence. For geometry editing applications, like CAD: this value should be write-only. | Double
Pset_MemberCommon | Properties common to the definition of all occurrences of IfcMember. | Roll | Rotation against the longitudinal axis. Relative to the global Z direction for all members that are non-vertical in regard to the global coordinate system (Profile direction equals global Z is Roll = 0.) The shape information is provided in addition to the shape representation and the geometric parameters used within. In cases of inconsistency between the geometric parameters and the shape properties, provided in the attached property, the geometric parameters take precedence. Note: new property in IFC4. | Double
Pset_MemberCommon | Properties common to the definition of all occurrences of IfcMember. | IsExternal | Indication whether the element is designed for use in the exterior (TRUE) or not (FALSE). If (TRUE) it is an external element and faces the outside of the building. | Boolean
Pset_MemberCommon | Properties common to the definition of all occurrences of IfcMember. | ThermalTransmittance | Thermal transmittance coefficient (U-Value) of an element, within the direction of the thermal flow (including all materials). | Double
Pset_MemberCommon | Properties common to the definition of all occurrences of IfcMember. | LoadBearing | Indicates whether the object is intended to carry loads (TRUE) or not (FALSE). | Boolean
Pset_MemberCommon | Properties common to the definition of all occurrences of IfcMember. | FireRating | Fire rating for this object. It is given according to the national fire safety classification. | String
Pset_MemberTypeAnchoringBar | Properties of anchoring bar. The anchoring bar is used to connect stay from pole to the foundation. | MechanicalStressType | Indicates which type of stress is applied to the element. | PEnum_MechanicalStressType
Pset_MemberTypeAnchoringBar | Properties of anchoring bar. The anchoring bar is used to connect stay from pole to the foundation. | HasLightningRod | Indicates whether the element is equipped with a lightning rod (TRUE) or not (FALSE). | Boolean
Pset_MemberTypeCatenaryStay | Properties of catenary stay used in railway. The property set can be used by the predefined type STAY_CABLE of IfcMember. | AssemblyInstruction | Instructions to describe how the system / equipment / facility is assembled. | String
Pset_MemberTypeCatenaryStay | Properties of catenary stay used in railway. The property set can be used by the predefined type STAY_CABLE of IfcMember. | NominalLength | The nominal overall length of the object. The size information is provided in addition to the shape representation and the geometric parameters used within. In case of inconsistency between the geometric parameters and the size properties, provided in the attached property set, the geometric parameters take precedence. | Double
Pset_MemberTypeCatenaryStay | Properties of catenary stay used in railway. The property set can be used by the predefined type STAY_CABLE of IfcMember. | CatenaryStayType | Indicates the type of catenary stay used. | PEnum_CatenaryStayType
Pset_MemberTypeCatenaryStay | Properties of catenary stay used in railway. The property set can be used by the predefined type STAY_CABLE of IfcMember. | NominalHeight | The nominal height of the object. The size information is provided in addition to the shape representation and the geometric parameters used within. In cases of inconsistency between the geometric parameters and the size properties, provided in the attached property set, the geometric parameters take precedence. | Double
Pset_MemberTypeOCSRigidSupport | Properties of rigid catenary support used in railway overhead contact system. | AssemblyInstruction | Instructions to describe how the system / equipment / facility is assembled. | String
Pset_MemberTypeOCSRigidSupport | Properties of rigid catenary support used in railway overhead contact system. | ContactWireStagger | Lateral displacement of the contact wire to opposite sides of the track centre at successive supports. | Double
Pset_MemberTypePost | Properties of a post. A post is a linear (usually vertical) member used to support something or to mark a point. | NominalHeight | The nominal height of the object. The size information is provided in addition to the shape representation and the geometric parameters used within. In cases of inconsistency between the geometric parameters and the size properties, provided in the attached property set, the geometric parameters take precedence. | Double
Pset_MemberTypePost | Properties of a post. A post is a linear (usually vertical) member used to support something or to mark a point. | ConicityRatio | The ratio of the diameter of the cone bottom surface to the height of the pole. | Double
Pset_MemberTypePost | Properties of a post. A post is a linear (usually vertical) member used to support something or to mark a point. | LoadBearingCapacity | Maximum load bearing capacity of the floor structure throughtout the storey as designed. | Double
Pset_MemberTypePost | Properties of a post. A post is a linear (usually vertical) member used to support something or to mark a point. | WindLoadRating | Wind load resistance rating for this object. It is provided according to the national building code. | String
Pset_MemberTypePost | Properties of a post. A post is a linear (usually vertical) member used to support something or to mark a point. | TorsionalStrength | Shear strength in torsion. | Double
Pset_MemberTypePost | Properties of a post. A post is a linear (usually vertical) member used to support something or to mark a point. | BendingStrength | Bending strength. | Double
Pset_MemberTypeTieBar | Properties of tie bar. A tie bar is a linear bar element used to secure or stabilise a structure by resisting lateral and longitudinal loading through tension and or compression. usually formed by a solid bar. | IsTemporaryInstallation | Indicates whether the installation (in the construction stage) is permanent (TRUE) or temporary (FALSE) | Boolean
Pset_MobileTelecommunicationsApplianceTypeAccessPoint | Properties common to the definition of all occurrences of IfcMobileTelecommunicationsAppliance and types of IfcMobileTelecommunicationsApplianceType with the predefined type set to ACCESSPOINT. | BandWidth | Indicates the bandwidth for telecommunication of the device. | Double
Pset_MobileTelecommunicationsApplianceTypeAccessPoint | Properties common to the definition of all occurrences of IfcMobileTelecommunicationsAppliance and types of IfcMobileTelecommunicationsApplianceType with the predefined type set to ACCESSPOINT. | DataEncryptionType | Indicates the type of security protocols that can be used in the access point to protect the wireless network. | String
Pset_MobileTelecommunicationsApplianceTypeAccessPoint | Properties common to the definition of all occurrences of IfcMobileTelecommunicationsAppliance and types of IfcMobileTelecommunicationsApplianceType with the predefined type set to ACCESSPOINT. | DataExchangeRate | Indicates the data transfer rate of the access point in bit per second (bps). | Double
Pset_MobileTelecommunicationsApplianceTypeAccessPoint | Properties common to the definition of all occurrences of IfcMobileTelecommunicationsAppliance and types of IfcMobileTelecommunicationsApplianceType with the predefined type set to ACCESSPOINT. | NumberOfAntennas | Indicates the number of antennas integrated in the device. | Integer
Pset_MobileTelecommunicationsApplianceTypeAccessPoint | Properties common to the definition of all occurrences of IfcMobileTelecommunicationsAppliance and types of IfcMobileTelecommunicationsApplianceType with the predefined type set to ACCESSPOINT. | NumberOfInterfaces | Indicates the types of interfaces and their number in the device. | Integer
Pset_MobileTelecommunicationsApplianceTypeAccessPoint | Properties common to the definition of all occurrences of IfcMobileTelecommunicationsAppliance and types of IfcMobileTelecommunicationsApplianceType with the predefined type set to ACCESSPOINT. | UserCapacity | Indicates the user capacity of the device, defined as the maximum number of users that can be active at the same time. | Integer
Pset_MobileTelecommunicationsApplianceTypeBasebandUnit | Properties common to the definition of all occurrences of IfcMobileTelecommunicationsAppliance and types of IfcMobileTelecommunicationsApplianceType with the predefined type set to BASEBANDUNIT. | NumberOfCarriers | Indicates how many carrier frequencies can be managed by the device. | Integer
Pset_MobileTelecommunicationsApplianceTypeBasebandUnit | Properties common to the definition of all occurrences of IfcMobileTelecommunicationsAppliance and types of IfcMobileTelecommunicationsApplianceType with the predefined type set to BASEBANDUNIT. | NumberOfInterfaces | Indicates the types of interfaces and their number in the device. | Integer
Pset_MobileTelecommunicationsApplianceTypeBasebandUnit | Properties common to the definition of all occurrences of IfcMobileTelecommunicationsAppliance and types of IfcMobileTelecommunicationsApplianceType with the predefined type set to BASEBANDUNIT. | NumberOfEmergencyTransceivers | Indicates the number of emergency transceivers in the base band unit. | Integer
Pset_MobileTelecommunicationsApplianceTypeBasebandUnit | Properties common to the definition of all occurrences of IfcMobileTelecommunicationsAppliance and types of IfcMobileTelecommunicationsApplianceType with the predefined type set to BASEBANDUNIT. | MaximumNumberOfRRUs | Indicates the maximum number of remote radio units (RRU) which can be connected to the baseband unit. | Integer
Pset_MobileTelecommunicationsApplianceTypeBaseTransceiverStation | Properties common to the definition of all occurrences of IfcMobileTelecommunicationsAppliance and types of IfcMobileTelecommunicationsApplianceType with the predefined type set to BASETRANSCEIVERSTATION. | DownlinkRadioBand | Indicates the frequency range, delimited by a lower frequency and an upper frequency, allocated for downlink transmission. | Double
Pset_MobileTelecommunicationsApplianceTypeBaseTransceiverStation | Properties common to the definition of all occurrences of IfcMobileTelecommunicationsAppliance and types of IfcMobileTelecommunicationsApplianceType with the predefined type set to BASETRANSCEIVERSTATION. | NumberOfCarriers | Indicates how many carrier frequencies can be managed by the device. | Integer
Pset_MobileTelecommunicationsApplianceTypeBaseTransceiverStation | Properties common to the definition of all occurrences of IfcMobileTelecommunicationsAppliance and types of IfcMobileTelecommunicationsApplianceType with the predefined type set to BASETRANSCEIVERSTATION. | NumberOfAntennas | Indicates the number of antennas integrated in the device. | Integer
Pset_MobileTelecommunicationsApplianceTypeBaseTransceiverStation | Properties common to the definition of all occurrences of IfcMobileTelecommunicationsAppliance and types of IfcMobileTelecommunicationsApplianceType with the predefined type set to BASETRANSCEIVERSTATION. | UplinkRadioBand | Indicates the frequency range, delimited by a lower frequency and an upper frequency, allocated for uplink transmission. | Double
Pset_MobileTelecommunicationsApplianceTypeBaseTransceiverStation | Properties common to the definition of all occurrences of IfcMobileTelecommunicationsAppliance and types of IfcMobileTelecommunicationsApplianceType with the predefined type set to BASETRANSCEIVERSTATION. | ExchangeCapacity | Indicates how many simultaneous calls the base transceiver station can handle. | Integer
Pset_MobileTelecommunicationsApplianceTypeBaseTransceiverStation | Properties common to the definition of all occurrences of IfcMobileTelecommunicationsAppliance and types of IfcMobileTelecommunicationsApplianceType with the predefined type set to BASETRANSCEIVERSTATION. | NumberOfEmergencyTransceivers | Indicates the number of emergency transceivers in the base band unit. | Integer
Pset_MobileTelecommunicationsApplianceTypeBaseTransceiverStation | Properties common to the definition of all occurrences of IfcMobileTelecommunicationsAppliance and types of IfcMobileTelecommunicationsApplianceType with the predefined type set to BASETRANSCEIVERSTATION. | NumberOfTransceiversPerAntenna | Indicates the number of transceivers per antenna. | Integer
Pset_MobileTelecommunicationsApplianceTypeBaseTransceiverStation | Properties common to the definition of all occurrences of IfcMobileTelecommunicationsAppliance and types of IfcMobileTelecommunicationsApplianceType with the predefined type set to BASETRANSCEIVERSTATION. | RadiatedOutputPowerPerAntenna | Indicates the power of radio waves emitted by each antenna of the base transceiver station. | Double
Pset_MobileTelecommunicationsApplianceTypeBaseTransceiverStation | Properties common to the definition of all occurrences of IfcMobileTelecommunicationsAppliance and types of IfcMobileTelecommunicationsApplianceType with the predefined type set to BASETRANSCEIVERSTATION. | NumberOfInterfaces | Indicates the types of interfaces and their number in the device. | Integer
Pset_MobileTelecommunicationsApplianceTypeCommon | Properties common to the definition of all occurrences of IfcMobileTelecommunicationsAppliance and types of IfcMobileTelecommunicationsApplianceType. | Reference | Reference ID for this specified type in this project (e.g. type 'A-1'), Also referred to as "construction type". It should be provided as an alternative to the name of the "object type", if the software does not support object types and no classification reference to a recognized classification system used.IFC4.3.0.0 DEPRECATION The Reference property is deprecated and shall no longer be used, use attribute Name on the relating type instead. | String
Pset_MobileTelecommunicationsApplianceTypeCommon | Properties common to the definition of all occurrences of IfcMobileTelecommunicationsAppliance and types of IfcMobileTelecommunicationsApplianceType. | Status | Status of the element, predominately used in renovation or retrofitting projects. The status can be assigned to as "New" - element designed as new addition, "Existing" - element exists and remains, "Demolish" - element existed but is to be demolished, "Temporary" - element will exists only temporary (like a temporary support structure). | PEnum_ElementStatus
Pset_MobileTelecommunicationsApplianceTypeEUtranNodeB | Properties common to the definition of all occurrences of IfcMobileTelecommunicationsAppliance and types of IfcMobileTelecommunicationsApplianceType with the predefined type set to E_UTRAN_NODE_B. | DownlinkRadioBand | Indicates the frequency range, delimited by a lower frequency and an upper frequency, allocated for downlink transmission. | Double
Pset_MobileTelecommunicationsApplianceTypeEUtranNodeB | Properties common to the definition of all occurrences of IfcMobileTelecommunicationsAppliance and types of IfcMobileTelecommunicationsApplianceType with the predefined type set to E_UTRAN_NODE_B. | NumberOfCarriers | Indicates how many carrier frequencies can be managed by the device. | Integer
Pset_MobileTelecommunicationsApplianceTypeEUtranNodeB | Properties common to the definition of all occurrences of IfcMobileTelecommunicationsAppliance and types of IfcMobileTelecommunicationsApplianceType with the predefined type set to E_UTRAN_NODE_B. | RadiatedOutputPowerPerAntenna | Indicates the power of radio waves emitted by each antenna of the base transceiver station. | Double
Pset_MobileTelecommunicationsApplianceTypeEUtranNodeB | Properties common to the definition of all occurrences of IfcMobileTelecommunicationsAppliance and types of IfcMobileTelecommunicationsApplianceType with the predefined type set to E_UTRAN_NODE_B. | NumberOfAntennas | Indicates the number of antennas integrated in the device. | Integer
Pset_MobileTelecommunicationsApplianceTypeEUtranNodeB | Properties common to the definition of all occurrences of IfcMobileTelecommunicationsAppliance and types of IfcMobileTelecommunicationsApplianceType with the predefined type set to E_UTRAN_NODE_B. | NumberOfInterfaces | Indicates the types of interfaces and their number in the device. | Integer
Pset_MobileTelecommunicationsApplianceTypeEUtranNodeB | Properties common to the definition of all occurrences of IfcMobileTelecommunicationsAppliance and types of IfcMobileTelecommunicationsApplianceType with the predefined type set to E_UTRAN_NODE_B. | UplinkRadioBand | Indicates the frequency range, delimited by a lower frequency and an upper frequency, allocated for uplink transmission. | Double
Pset_MobileTelecommunicationsApplianceTypeMasterUnit | Properties common to the definition of all occurrences of IfcMobileTelecommunicationsAppliance and types of IfcMobileTelecommunicationsApplianceType with the predefined type set to MASTERUNIT. | NumberOfInterfaces | Indicates the types of interfaces and their number in the device. | Integer
Pset_MobileTelecommunicationsApplianceTypeMasterUnit | Properties common to the definition of all occurrences of IfcMobileTelecommunicationsAppliance and types of IfcMobileTelecommunicationsApplianceType with the predefined type set to MASTERUNIT. | MaximumNumberOfConnectedRUs | Indicates the maximum number of remote units (RUs) which can be connected to the master unit. | Integer
Pset_MobileTelecommunicationsApplianceTypeMasterUnit | Properties common to the definition of all occurrences of IfcMobileTelecommunicationsAppliance and types of IfcMobileTelecommunicationsApplianceType with the predefined type set to MASTERUNIT. | TransmissionType | Indicates the data transmission type of the master unit. | PEnum_TransmissionType
Pset_MobileTelecommunicationsApplianceTypeMasterUnit | Properties common to the definition of all occurrences of IfcMobileTelecommunicationsAppliance and types of IfcMobileTelecommunicationsApplianceType with the predefined type set to MASTERUNIT. | TransmittedBandwidth | Indicates the transmitted bandwidth of the master unit. | Double
Pset_MobileTelecommunicationsApplianceTypeMasterUnit | Properties common to the definition of all occurrences of IfcMobileTelecommunicationsAppliance and types of IfcMobileTelecommunicationsApplianceType with the predefined type set to MASTERUNIT. | TransmittedFrequency | Indicates the transmitted frequency used by the master unit. | Double
Pset_MobileTelecommunicationsApplianceTypeMasterUnit | Properties common to the definition of all occurrences of IfcMobileTelecommunicationsAppliance and types of IfcMobileTelecommunicationsApplianceType with the predefined type set to MASTERUNIT. | TransmittedSignal | Indicates the type or standard of signal transmitted by the master unit. | PEnum_TransmittedSignal
Pset_MobileTelecommunicationsApplianceTypeMasterUnit | Properties common to the definition of all occurrences of IfcMobileTelecommunicationsAppliance and types of IfcMobileTelecommunicationsApplianceType with the predefined type set to MASTERUNIT. | MasterUnitType | Indicates the master unit type. | PEnum_MasterUnitType
Pset_MobileTelecommunicationsApplianceTypeMobileSwitchingCenter | Properties common to the definition of all occurrences of IfcMobileTelecommunicationsAppliance and types of IfcMobileTelecommunicationsApplianceType with the predefined type set to MOBILESWITCHINGCENTER. | UserCapacity | Indicates the user capacity of the device, defined as the maximum number of users that can be active at the same time. | Integer
Pset_MobileTelecommunicationsApplianceTypeMobileSwitchingCenter | Properties common to the definition of all occurrences of IfcMobileTelecommunicationsAppliance and types of IfcMobileTelecommunicationsApplianceType with the predefined type set to MOBILESWITCHINGCENTER. | NumberOfInterfaces | Indicates the types of interfaces and their number in the device. | Integer
Pset_MobileTelecommunicationsApplianceTypeMobileSwitchingCenter | Properties common to the definition of all occurrences of IfcMobileTelecommunicationsAppliance and types of IfcMobileTelecommunicationsApplianceType with the predefined type set to MOBILESWITCHINGCENTER. | MaximumNumberOfManagedBSCs | Indicates the maximum number of base station controller (BSC) that can be managed simultaneously by the mobile switching center (MSC). | Integer
Pset_MobileTelecommunicationsApplianceTypeMSCServer | Properties common to the definition of all occurrences of IfcMobileTelecommunicationsAppliance and types of IfcMobileTelecommunicationsApplianceType with the predefined type set to MSCSERVER. | UserCapacity | Indicates the user capacity of the device, defined as the maximum number of users that can be active at the same time. | Integer
Pset_MobileTelecommunicationsApplianceTypeMSCServer | Properties common to the definition of all occurrences of IfcMobileTelecommunicationsAppliance and types of IfcMobileTelecommunicationsApplianceType with the predefined type set to MSCSERVER. | NumberOfInterfaces | Indicates the types of interfaces and their number in the device. | Integer
Pset_MobileTeleCommunicationsApplianceTypeRemoteRadioUnit | Properties common to the definition of all occurrences of IfcMobileTelecommunicationsAppliance and types of IfcMobileTelecommunicationsApplianceType with the predefined type set to REMOTERADIOUNIT. | DownlinkRadioBand | Indicates the frequency range, delimited by a lower frequency and an upper frequency, allocated for downlink transmission. | Double
Pset_MobileTeleCommunicationsApplianceTypeRemoteRadioUnit | Properties common to the definition of all occurrences of IfcMobileTelecommunicationsAppliance and types of IfcMobileTelecommunicationsApplianceType with the predefined type set to REMOTERADIOUNIT. | NumberOfCarriers | Indicates how many carrier frequencies can be managed by the device. | Integer
Pset_MobileTeleCommunicationsApplianceTypeRemoteRadioUnit | Properties common to the definition of all occurrences of IfcMobileTelecommunicationsAppliance and types of IfcMobileTelecommunicationsApplianceType with the predefined type set to REMOTERADIOUNIT. | NumberOfInterfaces | Indicates the types of interfaces and their number in the device. | Integer
Pset_MobileTeleCommunicationsApplianceTypeRemoteRadioUnit | Properties common to the definition of all occurrences of IfcMobileTelecommunicationsAppliance and types of IfcMobileTelecommunicationsApplianceType with the predefined type set to REMOTERADIOUNIT. | UplinkRadioBand | Indicates the frequency range, delimited by a lower frequency and an upper frequency, allocated for uplink transmission. | Double
Pset_MobileTeleCommunicationsApplianceTypeRemoteRadioUnit | Properties common to the definition of all occurrences of IfcMobileTelecommunicationsAppliance and types of IfcMobileTelecommunicationsApplianceType with the predefined type set to REMOTERADIOUNIT. | NumberOfTransceiversPerAntenna | Indicates the number of transceivers per antenna. | Integer
Pset_MobileTeleCommunicationsApplianceTypeRemoteRadioUnit | Properties common to the definition of all occurrences of IfcMobileTelecommunicationsAppliance and types of IfcMobileTelecommunicationsApplianceType with the predefined type set to REMOTERADIOUNIT. | RadiatedOutputPowerPerAntenna | Indicates the power of radio waves emitted by each antenna of the base transceiver station. | Double
Pset_MobileTeleCommunicationsApplianceTypeRemoteRadioUnit | Properties common to the definition of all occurrences of IfcMobileTelecommunicationsAppliance and types of IfcMobileTelecommunicationsApplianceType with the predefined type set to REMOTERADIOUNIT. | AntennaType | Indicates the type of antenna. Indicates the type of antenna integrated in the device. | String
Pset_MobileTeleCommunicationsApplianceTypeRemoteRadioUnit | Properties common to the definition of all occurrences of IfcMobileTelecommunicationsAppliance and types of IfcMobileTelecommunicationsApplianceType with the predefined type set to REMOTERADIOUNIT. | RRUConnectionType | Indicates the connection type between the remote radio unit and baseband unit. | PEnum_UnitConnectionType
Pset_MobileTelecommunicationsApplianceTypeRemoteUnit | Properties common to the definition of all occurrences of IfcMobileTelecommunicationsAppliance and types of IfcMobileTelecommunicationsApplianceType with the predefined type set to REMOTEUNIT. | NumberOfInterfaces | Indicates the types of interfaces and their number in the device. | Integer
Pset_MobileTelecommunicationsApplianceTypeRemoteUnit | Properties common to the definition of all occurrences of IfcMobileTelecommunicationsAppliance and types of IfcMobileTelecommunicationsApplianceType with the predefined type set to REMOTEUNIT. | NumberOfAntennas | Indicates the number of antennas integrated in the device. | Integer
Pset_MobileTelecommunicationsApplianceTypeRemoteUnit | Properties common to the definition of all occurrences of IfcMobileTelecommunicationsAppliance and types of IfcMobileTelecommunicationsApplianceType with the predefined type set to REMOTEUNIT. | RUConnectionType | Indicate the connection type between the remote unit and the master unit. | PEnum_UnitConnectionType
Pset_MooringDeviceCommon | Properties common to the definition of all occurrences of IfcMooringDevice and types of IfcMooringDeviceType. | DeviceType | Mooring device type | PEnum_MooringDeviceType
Pset_MooringDeviceCommon | Properties common to the definition of all occurrences of IfcMooringDevice and types of IfcMooringDeviceType. | DeviceCapacity | Mooring device force capacity | Double
Pset_MooringDeviceCommon | Properties common to the definition of all occurrences of IfcMooringDevice and types of IfcMooringDeviceType. | AnchorageType | Mooring device anchorage type | PEnum_AnchorageType
Pset_MooringDeviceCommon | Properties common to the definition of all occurrences of IfcMooringDevice and types of IfcMooringDeviceType. | MinumumLineSlope | Minimum allowable line angle in degrees (negative if below horizontal from quay) | Double
Pset_MooringDeviceCommon | Properties common to the definition of all occurrences of IfcMooringDevice and types of IfcMooringDeviceType. | MaximumLineSlope | Maximum allowable line angle in degrees (negative if below horizontal from quay) | Double
Pset_MooringDeviceCommon | Properties common to the definition of all occurrences of IfcMooringDevice and types of IfcMooringDeviceType. | MaximumLineCount | Maximum number of lines that may be secured to the mooring device. | Integer
Pset_MotorConnectionTypeCommon | Common properties for motor connections. HISTORY: Added in IFC4. | Reference | Reference ID for this specified type in this project (e.g. type 'A-1'), Also referred to as "construction type". It should be provided as an alternative to the name of the "object type", if the software does not support object types and no classification reference to a recognized classification system used.IFC4.3.0.0 DEPRECATION The Reference property is deprecated and shall no longer be used, use attribute Name on the relating type instead. | String
Pset_MotorConnectionTypeCommon | Common properties for motor connections. HISTORY: Added in IFC4. | Status | Status of the element, predominately used in renovation or retrofitting projects. The status can be assigned to as "New" - element designed as new addition, "Existing" - element exists and remains, "Demolish" - element existed but is to be demolished, "Temporary" - element will exists only temporary (like a temporary support structure). | PEnum_ElementStatus
Pset_OnSiteCastKerb | Properties for an on site cast kerb. | NominalHeight | The nominal height of the object. The size information is provided in addition to the shape representation and the geometric parameters used within. In cases of inconsistency between the geometric parameters and the size properties, provided in the attached property set, the geometric parameters take precedence. | Double
Pset_OnSiteCastKerb | Properties for an on site cast kerb. | NominalWidth | The nominal overall width of the object. The size information is provided in addition to the shape representation and the geometric parameters used within. In cases of inconsistency between the geometric parameters and the size properties, provided in the attached property set, the geometric parameters take precedence. | Double
Pset_OnSiteTelecomControlUnit | Properties for on-site telecom control unit used for railway. | HasEarthquakeAlarm | Indicates whether the on-site control unit includes earthquake alarm function. | Boolean
Pset_OnSiteTelecomControlUnit | Properties for on-site telecom control unit used for railway. | HasEarthquakeCollection | Indicates whether the on-site control unit collects earthquake information. | Boolean
Pset_OnSiteTelecomControlUnit | Properties for on-site telecom control unit used for railway. | HasForeignObjectCollection | Indicates whether the on-site control unit collects foreign object information. | Boolean
Pset_OnSiteTelecomControlUnit | Properties for on-site telecom control unit used for railway. | ControllerInterfaceType | Indicates the type of serial interface used by the device. | PEnum_ControllerInterfaceType
Pset_OnSiteTelecomControlUnit | Properties for on-site telecom control unit used for railway. | HasOutputFunction | Indicates whether the on-site control unit includes an output function. | Boolean
Pset_OnSiteTelecomControlUnit | Properties for on-site telecom control unit used for railway. | HasRainCollection | Indicates whether the on-site control unit collects information on rain. | Boolean
Pset_OnSiteTelecomControlUnit | Properties for on-site telecom control unit used for railway. | HasSnowCollection | Indicates whether the on-site control unit collects information on snow depth. | Boolean
Pset_OnSiteTelecomControlUnit | Properties for on-site telecom control unit used for railway. | HasWindCollection | Indicates whether the on-site control unit collects information on wind. | Boolean
Pset_OpeningElementCommon | Properties common to the definition of all instances of IfcOpeningElement. | Reference | Reference ID for this specified type in this project (e.g. type 'A-1'), Also referred to as "construction type". It should be provided as an alternative to the name of the "object type", if the software does not support object types and no classification reference to a recognized classification system used.IFC4.3.0.0 DEPRECATION The Reference property is deprecated and shall no longer be used, use attribute Name on the relating type instead. | String
Pset_OpeningElementCommon | Properties common to the definition of all instances of IfcOpeningElement. | Status | Status of the element, predominately used in renovation or retrofitting projects. The status can be assigned to as "New" - element designed as new addition, "Existing" - element exists and remains, "Demolish" - element existed but is to be demolished, "Temporary" - element will exists only temporary (like a temporary support structure). | PEnum_ElementStatus
Pset_OpeningElementCommon | Properties common to the definition of all instances of IfcOpeningElement. | Purpose | Indication of the purpose of this object E.g. 'ventilation' or 'access' | String
Pset_OpeningElementCommon | Properties common to the definition of all instances of IfcOpeningElement. | FireExit | Indication whether this object is designed to serve as an exit in the case of fire (TRUE) or not (FALSE). Here whether the space (in case of e.g., a corridor) is designed to serve as an exit space, e.g., for fire escape purposes. | Boolean
Pset_OpeningElementCommon | Properties common to the definition of all instances of IfcOpeningElement. | FireRating | Fire rating for this object. It is given according to the national fire safety classification. Requirement for the element filling the opening. | String
Pset_OpeningElementCommon | Properties common to the definition of all instances of IfcOpeningElement. | AcousticRating | Acoustic rating for this object. It is provided according to the national building code. It indicates the sound transmission resistance of this object by an index ratio (instead of providing full sound absorption values). Requirement for the element filling the opening. | String
Pset_OpticalAdapter | Properties in this property set are applicable to the transition type of cable fitting. Indicated that such transition is an optical adapter. | FiberType | Indicates the type of the single fiber. | PEnum_FiberType
Pset_OpticalPigtail | Property set for optical pigtail. This property set is applicable to a type or occurrence of IfcCableSegment with predefined type OPTICALCABLESEGMENT. | JacketColour | Indicates the colour of the cable or fitting jacket. | String
Pset_OpticalPigtail | Property set for optical pigtail. This property set is applicable to a type or occurrence of IfcCableSegment with predefined type OPTICALCABLESEGMENT. | FiberType | Indicates the type of the single fiber. | PEnum_FiberType
Pset_OpticalPigtail | Property set for optical pigtail. This property set is applicable to a type or occurrence of IfcCableSegment with predefined type OPTICALCABLESEGMENT. | ConnectorType | Indicates the type of connector. | String
Pset_OpticalSplitter | Properties of optical splitter used in the telecommunication domain. This property set can be used by the predefined type DATA of IfcJunctionBox. | NumberOfBranches | Indicates the number of branches that can be supported by the optical splitter. | Integer
Pset_OpticalSplitter | Properties of optical splitter used in the telecommunication domain. This property set can be used by the predefined type DATA of IfcJunctionBox. | OpticalSplitterType | Indicates the type of optical splitter, single mode or multi-mode. | PEnum_OpticalSplitterType
Pset_OpticalSplitter | Properties of optical splitter used in the telecommunication domain. This property set can be used by the predefined type DATA of IfcJunctionBox. | NumberOfInterfaces | Indicates the types of interfaces and their number in the device. | Integer
Pset_OutletTypeCommon | Common properties for different outlet types. | Reference | Reference ID for this specified type in this project (e.g. type 'A-1'), Also referred to as "construction type". It should be provided as an alternative to the name of the "object type", if the software does not support object types and no classification reference to a recognized classification system used.IFC4.3.0.0 DEPRECATION The Reference property is deprecated and shall no longer be used, use attribute Name on the relating type instead. | String
Pset_OutletTypeCommon | Common properties for different outlet types. | Status | Status of the element, predominately used in renovation or retrofitting projects. The status can be assigned to as "New" - element designed as new addition, "Existing" - element exists and remains, "Demolish" - element existed but is to be demolished, "Temporary" - element will exists only temporary (like a temporary support structure). | PEnum_ElementStatus
Pset_OutletTypeCommon | Common properties for different outlet types. | IsPluggableOutlet | Indication of whether the outlet accepts a loose plug connection (= TRUE) or whether it is directly connected (= FALSE) or whether the form of connection has not yet been determined (= UNKNOWN). | Boolean
Pset_OutletTypeCommon | Common properties for different outlet types. | NumberOfSockets | The number of sockets that may be connected. In case of inconsistency, sockets defined on ports take precedence. | Integer
Pset_OutsideDesignCriteria | Outside air conditions used as the basis for calculating thermal loads at peak conditions, as well as the weather data location from which these conditions were obtained. HISTORY: New property set in IFC Release 1.0. | HeatingDryBulb | Dry bulb temperature for heating design. At outside. | Double
Pset_OutsideDesignCriteria | Outside air conditions used as the basis for calculating thermal loads at peak conditions, as well as the weather data location from which these conditions were obtained. HISTORY: New property set in IFC Release 1.0. | HeatingWetBulb | Outside wet bulb temperature for heating design. | Double
Pset_OutsideDesignCriteria | Outside air conditions used as the basis for calculating thermal loads at peak conditions, as well as the weather data location from which these conditions were obtained. HISTORY: New property set in IFC Release 1.0. | HeatingDesignDay | The month, day and time that has been selected for the heating design calculations. | DateTime
Pset_OutsideDesignCriteria | Outside air conditions used as the basis for calculating thermal loads at peak conditions, as well as the weather data location from which these conditions were obtained. HISTORY: New property set in IFC Release 1.0. | CoolingDryBulb | Dry bulb temperature, usually for for cooling design. Outside dry bulb temperature | Double
Pset_OutsideDesignCriteria | Outside air conditions used as the basis for calculating thermal loads at peak conditions, as well as the weather data location from which these conditions were obtained. HISTORY: New property set in IFC Release 1.0. | CoolingWetBulb | Outside wet bulb temperature for cooling design. | Double
Pset_OutsideDesignCriteria | Outside air conditions used as the basis for calculating thermal loads at peak conditions, as well as the weather data location from which these conditions were obtained. HISTORY: New property set in IFC Release 1.0. | CoolingDesignDay | The month, day and time that has been selected for the cooling design calculations. | DateTime
Pset_OutsideDesignCriteria | Outside air conditions used as the basis for calculating thermal loads at peak conditions, as well as the weather data location from which these conditions were obtained. HISTORY: New property set in IFC Release 1.0. | WeatherDataStation | The site weather data station description or reference to the data source from which weather data was obtained for use in calculations. | String
Pset_OutsideDesignCriteria | Outside air conditions used as the basis for calculating thermal loads at peak conditions, as well as the weather data location from which these conditions were obtained. HISTORY: New property set in IFC Release 1.0. | WeatherDataDate | The date for which the weather data was gathered. | DateTime
Pset_OutsideDesignCriteria | Outside air conditions used as the basis for calculating thermal loads at peak conditions, as well as the weather data location from which these conditions were obtained. HISTORY: New property set in IFC Release 1.0. | BuildingThermalExposure | The thermal exposure expected by the building based on surrounding site conditions. | PEnum_BuildingThermalExposure
Pset_OutsideDesignCriteria | Outside air conditions used as the basis for calculating thermal loads at peak conditions, as well as the weather data location from which these conditions were obtained. HISTORY: New property set in IFC Release 1.0. | PrevailingWindDirection | The prevailing wind angle direction measured from True North (0 degrees) in a clockwise direction. | Double
Pset_OutsideDesignCriteria | Outside air conditions used as the basis for calculating thermal loads at peak conditions, as well as the weather data location from which these conditions were obtained. HISTORY: New property set in IFC Release 1.0. | PrevailingWindVelocity | The design wind velocity coming from the direction specified by the PrevailingWindDirection attribute. | Double
Pset_PackingInstructions | Packing instructions are specific instructions relating to the packing that is required for an artifact in the event of a move (or transport). | PackingCareType | Identifies the predefined types of care that may be required when handling the artefact during a move where:Fragile: artefact may be broken during a move through careless handling. HandleWithCare: artefact may be damaged during a move through careless handling. | PEnum_PackingCareType
Pset_PackingInstructions | Packing instructions are specific instructions relating to the packing that is required for an artifact in the event of a move (or transport). | WrappingMaterial | Special requirements for material used to wrap an artefact. | String
Pset_PackingInstructions | Packing instructions are specific instructions relating to the packing that is required for an artifact in the event of a move (or transport). | ContainerMaterial | Special requirements for material used to contain an artefact. | String
Pset_PackingInstructions | Packing instructions are specific instructions relating to the packing that is required for an artifact in the event of a move (or transport). | SpecialInstructions | Special instructions. | String
Pset_PatchCordCable | This property set has properties that are applicable to cable segment and optical cable segment, indicated that the cable is a patch cord cable, which is fitted with connectors at both ends, allowing it to be rapidly and conveniently connected to other cables or to distribution panels. | JacketColour | Indicates the colour of the cable or fitting jacket. | String
Pset_PavementCommon | Describes the common properties and nominal dimensions of pavement.Property use clarification The nominal thickness of the pavement remains constant with the value from NominalThickness, unless the property NominalThicknessEnd is provided. In which case NominalThickness is the value at the beginning of a transition (usually at the object placement location). e.g. a (road) transition segment where the pavement object's linear placement along an alignment denotes the beginning location and NominalThicknessEnd is the value at the end as indicated by the property NominalLength. In the case of local placements, it is user defined along which axis lengths and widths are measured. | Reference | Reference ID for this specified type in this project (e.g. type 'A-1'), Also referred to as "construction type". It should be provided as an alternative to the name of the "object type", if the software does not support object types and no classification reference to a recognized classification system used.IFC4.3.0.0 DEPRECATION The Reference property is deprecated and shall no longer be used, use attribute Name on the relating type instead. | String
Pset_PavementCommon | Describes the common properties and nominal dimensions of pavement.Property use clarification The nominal thickness of the pavement remains constant with the value from NominalThickness, unless the property NominalThicknessEnd is provided. In which case NominalThickness is the value at the beginning of a transition (usually at the object placement location). e.g. a (road) transition segment where the pavement object's linear placement along an alignment denotes the beginning location and NominalThicknessEnd is the value at the end as indicated by the property NominalLength. In the case of local placements, it is user defined along which axis lengths and widths are measured. | Status | Status of the element, predominately used in renovation or retrofitting projects. The status can be assigned to as "New" - element designed as new addition, "Existing" - element exists and remains, "Demolish" - element existed but is to be demolished, "Temporary" - element will exists only temporary (like a temporary support structure). | PEnum_ElementStatus
Pset_PavementCommon | Describes the common properties and nominal dimensions of pavement.Property use clarification The nominal thickness of the pavement remains constant with the value from NominalThickness, unless the property NominalThicknessEnd is provided. In which case NominalThickness is the value at the beginning of a transition (usually at the object placement location). e.g. a (road) transition segment where the pavement object's linear placement along an alignment denotes the beginning location and NominalThicknessEnd is the value at the end as indicated by the property NominalLength. In the case of local placements, it is user defined along which axis lengths and widths are measured. | NominalThicknessEnd | The nominal thickness of the object after a transition from its original value. The size information is provided in addition to the shape representation and the geometric parameters used within. In case of inconsistency between the geometric parameters and the size properties, provided in the attached property set, the geometric parameters take precedence. | Double
Pset_PavementCommon | Describes the common properties and nominal dimensions of pavement.Property use clarification The nominal thickness of the pavement remains constant with the value from NominalThickness, unless the property NominalThicknessEnd is provided. In which case NominalThickness is the value at the beginning of a transition (usually at the object placement location). e.g. a (road) transition segment where the pavement object's linear placement along an alignment denotes the beginning location and NominalThicknessEnd is the value at the end as indicated by the property NominalLength. In the case of local placements, it is user defined along which axis lengths and widths are measured. | StructuralSlope | The nominal side slope (allowable steepness) of the pavement structure (not including side slope fill) as a positive ratio measure. The slope information is provided in addition to the shape representation and the geometric parameters used within. In case of inconsistency between the geometric parameters take precedence. Value is typically less than 1.0 (1:1) but may be greater than that for steeper slopes. | Double
Pset_PavementCommon | Describes the common properties and nominal dimensions of pavement.Property use clarification The nominal thickness of the pavement remains constant with the value from NominalThickness, unless the property NominalThicknessEnd is provided. In which case NominalThickness is the value at the beginning of a transition (usually at the object placement location). e.g. a (road) transition segment where the pavement object's linear placement along an alignment denotes the beginning location and NominalThicknessEnd is the value at the end as indicated by the property NominalLength. In the case of local placements, it is user defined along which axis lengths and widths are measured. | StructuralSlopeType | User defined description on the type of slope used for the pavement structure (not including side slope fill) . Examples are "Even" or "Stepped". | String
Pset_PavementCommon | Describes the common properties and nominal dimensions of pavement.Property use clarification The nominal thickness of the pavement remains constant with the value from NominalThickness, unless the property NominalThicknessEnd is provided. In which case NominalThickness is the value at the beginning of a transition (usually at the object placement location). e.g. a (road) transition segment where the pavement object's linear placement along an alignment denotes the beginning location and NominalThicknessEnd is the value at the end as indicated by the property NominalLength. In the case of local placements, it is user defined along which axis lengths and widths are measured. | NominalWidth | The nominal overall width of the object. The size information is provided in addition to the shape representation and the geometric parameters used within. In cases of inconsistency between the geometric parameters and the size properties, provided in the attached property set, the geometric parameters take precedence. | Double
Pset_PavementCommon | Describes the common properties and nominal dimensions of pavement.Property use clarification The nominal thickness of the pavement remains constant with the value from NominalThickness, unless the property NominalThicknessEnd is provided. In which case NominalThickness is the value at the beginning of a transition (usually at the object placement location). e.g. a (road) transition segment where the pavement object's linear placement along an alignment denotes the beginning location and NominalThicknessEnd is the value at the end as indicated by the property NominalLength. In the case of local placements, it is user defined along which axis lengths and widths are measured. | NominalLength | The nominal overall length of the object. The size information is provided in addition to the shape representation and the geometric parameters used within. In case of inconsistency between the geometric parameters and the size properties, provided in the attached property set, the geometric parameters take precedence. | Double
Pset_PavementCommon | Describes the common properties and nominal dimensions of pavement.Property use clarification The nominal thickness of the pavement remains constant with the value from NominalThickness, unless the property NominalThicknessEnd is provided. In which case NominalThickness is the value at the beginning of a transition (usually at the object placement location). e.g. a (road) transition segment where the pavement object's linear placement along an alignment denotes the beginning location and NominalThicknessEnd is the value at the end as indicated by the property NominalLength. In the case of local placements, it is user defined along which axis lengths and widths are measured. | NominalThickness | The nominal thickness of the object. The size information is provided in addition to the shape representation and the geometric parameters used within. In case of inconsistency between the geometric parameters and the size properties, provided in the attached property set, the geometric parameters take precedence. | Double
Pset_PavementMillingCommon | Properties for pavement milling. | NominalDepth | Nominal Depth of the object | Double
Pset_PavementMillingCommon | Properties for pavement milling. | NominalWidth | The nominal overall width of the object. The size information is provided in addition to the shape representation and the geometric parameters used within. In cases of inconsistency between the geometric parameters and the size properties, provided in the attached property set, the geometric parameters take precedence. | Double
Pset_PavementSurfaceCommon | Properties for a pavement surface. | PavementRoughness | An assessment of the functional condition of the pavement surface indicated as an index according to the International Roughness Index (IRI). | Double
Pset_PavementSurfaceCommon | Properties for a pavement surface. | PavementTexture | Characterization of pavement texture by mean profile depthNOTE Definition according to ISO 13473-1:2019 | Double
Pset_PermeableCoveringProperties | Properties of the permeable covering.HISTORY New property set in IFC4.3.2.0 to replace the entity IfcPermeableCoveringProperties | OperationType | Type of operations. Also used to assign standard symbolic presentations according to national building standards. For a permeable covering, it is the type of permeable covering operations. Also used to assign standard symbolic presentations according to national building standards. | PEnum_PermeableCoveringOperationEnum
Pset_PermeableCoveringProperties | Properties of the permeable covering.HISTORY New property set in IFC4.3.2.0 to replace the entity IfcPermeableCoveringProperties | PanelPosition | Position of the panel. For a permeable covering, it is the position of the permeable covering panel within the overall window or door type. | PEnum_WindowPanelPositionEnum
Pset_PermeableCoveringProperties | Properties of the permeable covering.HISTORY New property set in IFC4.3.2.0 to replace the entity IfcPermeableCoveringProperties | FrameDepth | The length (or depth) of the frame. For a permeable covering, it is the depth of panel frame (used to include the permeable covering), measured from front face to back face horizontally (i.e. perpendicular to the window or door elevation plane). | Double
Pset_PermeableCoveringProperties | Properties of the permeable covering.HISTORY New property set in IFC4.3.2.0 to replace the entity IfcPermeableCoveringProperties | FrameThickness | The thickness of the frame. For a permeable covering, it is the width of panel frame (used to include the permeable covering), measured from inside of panel (at permeable covering) to outside of panel (at lining), i.e. parallel to the window or door (elevation) plane. | Double
Pset_Permit | A permit is a document that allows permission to gain access to an area or carry out work in a situation where security or other access restrictions apply. HISTORY: IFC4 EndDate added. PermitType, PermitDuration, StartTime and EndTime are deleted. | EscortRequirement | Indicates whether or not an escort is required to accompany persons carrying out a work order at or to/from the place of work (= TRUE) or not (= FALSE).NOTE - There are many instances where escorting is required, particularly in a facility that has a high security rating. Escorting may require that persons are escorted to and from the place of work. Alternatively, it may involve the escort remaining at the place of work at all times. | Boolean
Pset_Permit | A permit is a document that allows permission to gain access to an area or carry out work in a situation where security or other access restrictions apply. HISTORY: IFC4 EndDate added. PermitType, PermitDuration, StartTime and EndTime are deleted. | StartDate | Date and time from which the permit becomes valid. | DateTime
Pset_Permit | A permit is a document that allows permission to gain access to an area or carry out work in a situation where security or other access restrictions apply. HISTORY: IFC4 EndDate added. PermitType, PermitDuration, StartTime and EndTime are deleted. | EndDate | Date and time at which the permit ceases to be valid. | DateTime
Pset_Permit | A permit is a document that allows permission to gain access to an area or carry out work in a situation where security or other access restrictions apply. HISTORY: IFC4 EndDate added. PermitType, PermitDuration, StartTime and EndTime are deleted. | SpecialRequirements | Any additional special requirements that need to be included in the permit to work.NOTE - Additional permit requirements may be imposed according to the nature of the facility at which the work is carried out. For instance, in clean areas, special clothing may be required whilst in corrective institutions, it may be necessary to check in and check out tools that will be used for work as a safety precaution. | String
Pset_PileCommon | Properties common to the definition of all occurrences of IfcPile. | Reference | Reference ID for this specified type in this project (e.g. type 'A-1'), Also referred to as "construction type". It should be provided as an alternative to the name of the "object type", if the software does not support object types and no classification reference to a recognized classification system used.IFC4.3.0.0 DEPRECATION The Reference property is deprecated and shall no longer be used, use attribute Name on the relating type instead. | String
Pset_PileCommon | Properties common to the definition of all occurrences of IfcPile. | Status | Status of the element, predominately used in renovation or retrofitting projects. The status can be assigned to as "New" - element designed as new addition, "Existing" - element exists and remains, "Demolish" - element existed but is to be demolished, "Temporary" - element will exists only temporary (like a temporary support structure). | PEnum_ElementStatus
Pset_PileCommon | Properties common to the definition of all occurrences of IfcPile. | LoadBearing | Indicates whether the object is intended to carry loads (TRUE) or not (FALSE). | Boolean
Pset_PipeConnectionFlanged | This property set is used to define the specifics of a flanged pipe connection used between occurrences of pipe segments and fittings. | FlangeTable | Designation of the standard table to which the flange conforms. | String
Pset_PipeConnectionFlanged | This property set is used to define the specifics of a flanged pipe connection used between occurrences of pipe segments and fittings. | FlangeStandard | Designation of the standard describing the flange table. | String
Pset_PipeConnectionFlanged | This property set is used to define the specifics of a flanged pipe connection used between occurrences of pipe segments and fittings. | BoreSize | The nominal bore of the pipe flange. | Double
Pset_PipeConnectionFlanged | This property set is used to define the specifics of a flanged pipe connection used between occurrences of pipe segments and fittings. | FlangeDiameter | Overall diameter of the flange. | Double
Pset_PipeConnectionFlanged | This property set is used to define the specifics of a flanged pipe connection used between occurrences of pipe segments and fittings. | FlangeThickness | Thickness of the material from which the pipe bend is constructed. | Double
Pset_PipeConnectionFlanged | This property set is used to define the specifics of a flanged pipe connection used between occurrences of pipe segments and fittings. | NumberOfBoltholes | Number of boltholes in the flange. | Integer
Pset_PipeConnectionFlanged | This property set is used to define the specifics of a flanged pipe connection used between occurrences of pipe segments and fittings. | BoltSize | Size of the bolts securing the flange. | Double
Pset_PipeConnectionFlanged | This property set is used to define the specifics of a flanged pipe connection used between occurrences of pipe segments and fittings. | BoltholePitch | Diameter of the circle along which the boltholes are placed. | Double
Pset_PipeFittingOccurrence | Pipe segment occurrence attributes attached to an instance of IfcPipeSegment. | InteriorRoughnessCoefficient | The interior roughness of the material of the object. | Double
Pset_PipeFittingOccurrence | Pipe segment occurrence attributes attached to an instance of IfcPipeSegment. | Colour | Colour of this object. | String
Pset_PipeFittingPHistory | Pipe fitting performance history common attributes. | LossCoefficient | Dimensionless loss coefficient used for calculating fluid resistance representing the ratio of total pressure loss to velocity pressure at a referenced cross-section. | DateTime
Pset_PipeFittingPHistory | Pipe fitting performance history common attributes. | FlowrateLeakage | Leakage flowrate versus pressure difference. | DateTime
Pset_PipeFittingTypeCommon | Pipe fitting type common attributes. | Reference | Reference ID for this specified type in this project (e.g. type 'A-1'), Also referred to as "construction type". It should be provided as an alternative to the name of the "object type", if the software does not support object types and no classification reference to a recognized classification system used.IFC4.3.0.0 DEPRECATION The Reference property is deprecated and shall no longer be used, use attribute Name on the relating type instead. | String
Pset_PipeFittingTypeCommon | Pipe fitting type common attributes. | Status | Status of the element, predominately used in renovation or retrofitting projects. The status can be assigned to as "New" - element designed as new addition, "Existing" - element exists and remains, "Demolish" - element existed but is to be demolished, "Temporary" - element will exists only temporary (like a temporary support structure). | PEnum_ElementStatus
Pset_PipeFittingTypeCommon | Pipe fitting type common attributes. | PressureClass | Nominal pressure rating of the object. The test or rated pressure classification of the fitting. | Double
Pset_PipeFittingTypeCommon | Pipe fitting type common attributes. | PressureRange | Allowable maximum and minimum working pressure (relative to ambient pressure). | Double
Pset_PipeFittingTypeCommon | Pipe fitting type common attributes. | TemperatureRange | Allowable maximum and minimum temperature. | Double
Pset_PipeFittingTypeCommon | Pipe fitting type common attributes. | FittingLossFactor | A factor that determines the pressure loss due to friction through the fitting. | Double
Pset_PipeSegmentOccurrence | Pipe segment occurrence attributes attached to an instance of IfcPipeSegment. | InteriorRoughnessCoefficient | The interior roughness of the material of the object. | Double
Pset_PipeSegmentOccurrence | Pipe segment occurrence attributes attached to an instance of IfcPipeSegment. | Colour | Colour of this object. | String
Pset_PipeSegmentOccurrence | Pipe segment occurrence attributes attached to an instance of IfcPipeSegment. | Gradient | The gradient of the pipe segment. | Double
Pset_PipeSegmentOccurrence | Pipe segment occurrence attributes attached to an instance of IfcPipeSegment. | InvertElevation | The invert elevation relative to the datum established for the project. | Double
Pset_PipeSegmentPHistory | Pipe segment performance history common attributes. | LeakageCurve | Leakage versus pressure drop; Leakage = f (pressure). | DateTime
Pset_PipeSegmentPHistory | Pipe segment performance history common attributes. | FluidFlowLeakage | Volumetric leakage flow rate. | DateTime
Pset_PipeSegmentTypeCommon | Pipe segment type common attributes. | Reference | Reference ID for this specified type in this project (e.g. type 'A-1'), Also referred to as "construction type". It should be provided as an alternative to the name of the "object type", if the software does not support object types and no classification reference to a recognized classification system used.IFC4.3.0.0 DEPRECATION The Reference property is deprecated and shall no longer be used, use attribute Name on the relating type instead. | String
Pset_PipeSegmentTypeCommon | Pipe segment type common attributes. | Status | Status of the element, predominately used in renovation or retrofitting projects. The status can be assigned to as "New" - element designed as new addition, "Existing" - element exists and remains, "Demolish" - element existed but is to be demolished, "Temporary" - element will exists only temporary (like a temporary support structure). | PEnum_ElementStatus
Pset_PipeSegmentTypeCommon | Pipe segment type common attributes. | WorkingPressure | Working pressure. | Double
Pset_PipeSegmentTypeCommon | Pipe segment type common attributes. | PressureRange | Allowable maximum and minimum working pressure (relative to ambient pressure). | Double
Pset_PipeSegmentTypeCommon | Pipe segment type common attributes. | TemperatureRange | Allowable maximum and minimum temperature. | Double
Pset_PipeSegmentTypeCommon | Pipe segment type common attributes. | NominalDiameter | Nominal diameter or width of the object. | Double
Pset_PipeSegmentTypeCommon | Pipe segment type common attributes. | InnerDiameter | The actual inner diameter of the object. | Double
Pset_PipeSegmentTypeCommon | Pipe segment type common attributes. | OuterDiameter | The actual outer diameter of the object. | Double
Pset_PipeSegmentTypeCommon | Pipe segment type common attributes. | Length | The length of the object. | Double
Pset_PipeSegmentTypeCulvert | Covered channel or large pipe that forms a watercourse below ground level, usually under a road or railway (BS6100). | InternalWidth | The internal width of the culvert. | Double
Pset_PipeSegmentTypeCulvert | Covered channel or large pipe that forms a watercourse below ground level, usually under a road or railway (BS6100). | ClearDepth | The clear depth. | Double
Pset_PipeSegmentTypeGutter | Gutter segment type common attributes. | Slope | Slope angle - relative to horizontal (0.0 degrees).The shape information is provided in addition to the shape representation and the geometric parameters used within. In cases of inconsistency between the geometric parameters and the shape properties, provided in the attached property, the geometric parameters take precedence. For geometry editing applications, like CAD: this value should be write-only. Angle of the gutter to allow for drainage. | Double
Pset_PipeSegmentTypeGutter | Gutter segment type common attributes. | FlowRating | Actual flow capacity for the gutter. Value of 0.00 means this value has not been set. | Double
Pset_PipeSegmentTypeGutter | Gutter segment type common attributes. | Complementaryfunction | Indicates the complementary function of the drain channel. | PEnum_ComplementaryWorks
Pset_PipeSegmentTypeGutter | Gutter segment type common attributes. | OrthometricHeight | The orthometric height is the vertical distance H along the plumb line from a point of interest to a reference surface known as the geoid, the vertical datum that approximates mean sea level. | Double
Pset_PipeSegmentTypeGutter | Gutter segment type common attributes. | IsCovered | This property defines if the drain channel has a cover (TRUE) or not (FALSE). | Boolean
Pset_PipeSegmentTypeGutter | Gutter segment type common attributes. | IsMonitored | This property defines if the Drain Channel is monitored (TRUE) or not (FALSE). | Boolean
Pset_PlateCommon | Properties common to the definition of all occurrences of IfcPlate. | Reference | Reference ID for this specified type in this project (e.g. type 'A-1'), Also referred to as "construction type". It should be provided as an alternative to the name of the "object type", if the software does not support object types and no classification reference to a recognized classification system used.IFC4.3.0.0 DEPRECATION The Reference property is deprecated and shall no longer be used, use attribute Name on the relating type instead. | String
Pset_PlateCommon | Properties common to the definition of all occurrences of IfcPlate. | Status | Status of the element, predominately used in renovation or retrofitting projects. The status can be assigned to as "New" - element designed as new addition, "Existing" - element exists and remains, "Demolish" - element existed but is to be demolished, "Temporary" - element will exists only temporary (like a temporary support structure). | PEnum_ElementStatus
Pset_PlateCommon | Properties common to the definition of all occurrences of IfcPlate. | AcousticRating | Acoustic rating for this object. It is provided according to the national building code. It indicates the sound transmission resistance of this object by an index ratio (instead of providing full sound absorption values). | String
Pset_PlateCommon | Properties common to the definition of all occurrences of IfcPlate. | IsExternal | Indication whether the element is designed for use in the exterior (TRUE) or not (FALSE). If (TRUE) it is an external element and faces the outside of the building. | Boolean
Pset_PlateCommon | Properties common to the definition of all occurrences of IfcPlate. | ThermalTransmittance | Thermal transmittance coefficient (U-Value) of an element, within the direction of the thermal flow (including all materials). | Double
Pset_PlateCommon | Properties common to the definition of all occurrences of IfcPlate. | LoadBearing | Indicates whether the object is intended to carry loads (TRUE) or not (FALSE). | Boolean
Pset_PlateCommon | Properties common to the definition of all occurrences of IfcPlate. | FireRating | Fire rating for this object. It is given according to the national fire safety classification. | String
Pset_PointMachine | Properties of point machine used in railway. The property set can be used by IfcActuator with predefined type set to ELECTRICACTUATOR, HYDRAULICACTUATOR, HANDOPERATEDACTUATOR, or PNEUMATICACTUATOR, indicated that such actuator is a point machine that can switch and lock the track turnout. | ActionBarMovementLength | The movement of the bar that pulls the point of a turnout. | Double
Pset_PointMachine | Properties of point machine used in railway. The property set can be used by IfcActuator with predefined type set to ELECTRICACTUATOR, HYDRAULICACTUATOR, HANDOPERATEDACTUATOR, or PNEUMATICACTUATOR, indicated that such actuator is a point machine that can switch and lock the track turnout. | TractionForce | Traction force of the point machine in turnout conversion. | Double
Pset_PointMachine | Properties of point machine used in railway. The property set can be used by IfcActuator with predefined type set to ELECTRICACTUATOR, HYDRAULICACTUATOR, HANDOPERATEDACTUATOR, or PNEUMATICACTUATOR, indicated that such actuator is a point machine that can switch and lock the track turnout. | ConversionTime | Turnout conversion completion time. | DateTime
Pset_PointMachine | Properties of point machine used in railway. The property set can be used by IfcActuator with predefined type set to ELECTRICACTUATOR, HYDRAULICACTUATOR, HANDOPERATEDACTUATOR, or PNEUMATICACTUATOR, indicated that such actuator is a point machine that can switch and lock the track turnout. | LockingForce | Locking force of the point machine motor. | Double
Pset_PointMachine | Properties of point machine used in railway. The property set can be used by IfcActuator with predefined type set to ELECTRICACTUATOR, HYDRAULICACTUATOR, HANDOPERATEDACTUATOR, or PNEUMATICACTUATOR, indicated that such actuator is a point machine that can switch and lock the track turnout. | HasLockInside | Indicates whether the locking is inside (TRUE) or outside (FALSE) of the point machine. | Boolean
Pset_PointMachine | Properties of point machine used in railway. The property set can be used by IfcActuator with predefined type set to ELECTRICACTUATOR, HYDRAULICACTUATOR, HANDOPERATEDACTUATOR, or PNEUMATICACTUATOR, indicated that such actuator is a point machine that can switch and lock the track turnout. | MarkingRodMovementLength | The length of the movement bar which indicates the turnout position. | Double
Pset_PointMachine | Properties of point machine used in railway. The property set can be used by IfcActuator with predefined type set to ELECTRICACTUATOR, HYDRAULICACTUATOR, HANDOPERATEDACTUATOR, or PNEUMATICACTUATOR, indicated that such actuator is a point machine that can switch and lock the track turnout. | MaximumOperatingTime | The maximum duration of the turnout movement before the interlocking turns to out of control status. | DateTime
Pset_PointMachine | Properties of point machine used in railway. The property set can be used by IfcActuator with predefined type set to ELECTRICACTUATOR, HYDRAULICACTUATOR, HANDOPERATEDACTUATOR, or PNEUMATICACTUATOR, indicated that such actuator is a point machine that can switch and lock the track turnout. | MinimumOperatingSpeed | Minimum operating speed of the point machine. | Double
Pset_PointMachine | Properties of point machine used in railway. The property set can be used by IfcActuator with predefined type set to ELECTRICACTUATOR, HYDRAULICACTUATOR, HANDOPERATEDACTUATOR, or PNEUMATICACTUATOR, indicated that such actuator is a point machine that can switch and lock the track turnout. | Current | The actual current and operable range. | Double
Pset_PowerControlSystem | Properties of power control system. The property set can be used by the predefined type ELECTRICAL of IfcDistributionSystem. The property set can be used to characterize the system that controls the railway energy network. | AssemblyInstruction | Instructions to describe how the system / equipment / facility is assembled. | String
Pset_PrecastConcreteElementFabrication | Production and manufacturing related properties common to different types of precast concrete elements. The Pset applies to manufactured pieces. It can be used by a number of subtypes of IfcBuiltElement. If the precast concrete ele | TypeDesignation | Type designator for the element. The content depends on local standards. Eg. 'Bull nose', 'Half batter', 'Dropper', 'Chamfer' etc | String
Pset_PrecastConcreteElementFabrication | Production and manufacturing related properties common to different types of precast concrete elements. The Pset applies to manufactured pieces. It can be used by a number of subtypes of IfcBuiltElement. If the precast concrete ele | ProductionLotId | The manufacturer's production lot identifier. | String
Pset_PrecastConcreteElementFabrication | Production and manufacturing related properties common to different types of precast concrete elements. The Pset applies to manufactured pieces. It can be used by a number of subtypes of IfcBuiltElement. If the precast concrete ele | SerialNumber | The manufacturer's serial number assigned to an occurrence of a product. | String
Pset_PrecastConcreteElementFabrication | Production and manufacturing related properties common to different types of precast concrete elements. The Pset applies to manufactured pieces. It can be used by a number of subtypes of IfcBuiltElement. If the precast concrete ele | PieceMark | Defines a unique piece for production purposes. All pieces with the same piece mark value are identical and interchangeable. The piece mark may be composed of sub-parts that have specific locally defined meaning (e.g. B-1A may denote a beam, of generic type ‘1’ and specific shape ‘A’). | String
Pset_PrecastConcreteElementFabrication | Production and manufacturing related properties common to different types of precast concrete elements. The Pset applies to manufactured pieces. It can be used by a number of subtypes of IfcBuiltElement. If the precast concrete ele | AsBuiltLocationNumber | Defines a unique location within a structure, the ‘slot’ into which the piece was installed. Where pieces share the same piece mark, they can be interchanged. The value is only known after erection. | String
Pset_PrecastConcreteElementFabrication | Production and manufacturing related properties common to different types of precast concrete elements. The Pset applies to manufactured pieces. It can be used by a number of subtypes of IfcBuiltElement. If the precast concrete ele | ActualProductionDate | Production date (stripped from form). | DateTime
Pset_PrecastConcreteElementFabrication | Production and manufacturing related properties common to different types of precast concrete elements. The Pset applies to manufactured pieces. It can be used by a number of subtypes of IfcBuiltElement. If the precast concrete ele | ActualErectionDate | Date erected. | DateTime
Pset_PrecastConcreteElementGeneral | Production and manufacturing related properties common to different types of precast concrete elements. The Pset can be used by a number of subtypes of IfcBuiltElement. If the precast concrete element is a sandwich wall panel each structural layer or shell represented by an IfcBuildingElementPart may be attached to a separate Pset of this type, if needed. Some of the properties apply only for specific types of precast concrete elements. | TypeDesignation | Type designator for the element. The content depends on local standards. Eg. 'Bull nose', 'Half batter', 'Dropper', 'Chamfer' etc | String
Pset_PrecastConcreteElementGeneral | Production and manufacturing related properties common to different types of precast concrete elements. The Pset can be used by a number of subtypes of IfcBuiltElement. If the precast concrete element is a sandwich wall panel each structural layer or shell represented by an IfcBuildingElementPart may be attached to a separate Pset of this type, if needed. Some of the properties apply only for specific types of precast concrete elements. | CornerChamfer | The chamfer in the corners of the precast element. The chamfer is presumed to be equal in both directions. | Double
Pset_PrecastConcreteElementGeneral | Production and manufacturing related properties common to different types of precast concrete elements. The Pset can be used by a number of subtypes of IfcBuiltElement. If the precast concrete element is a sandwich wall panel each structural layer or shell represented by an IfcBuildingElementPart may be attached to a separate Pset of this type, if needed. Some of the properties apply only for specific types of precast concrete elements. | ManufacturingToleranceClass | Classification designation of the manufacturing tolerances according to local standards. | String
Pset_PrecastConcreteElementGeneral | Production and manufacturing related properties common to different types of precast concrete elements. The Pset can be used by a number of subtypes of IfcBuiltElement. If the precast concrete element is a sandwich wall panel each structural layer or shell represented by an IfcBuildingElementPart may be attached to a separate Pset of this type, if needed. Some of the properties apply only for specific types of precast concrete elements. | FormStrippingStrength | The minimum required compressive strength of the concrete at form stripping time. | Double
Pset_PrecastConcreteElementGeneral | Production and manufacturing related properties common to different types of precast concrete elements. The Pset can be used by a number of subtypes of IfcBuiltElement. If the precast concrete element is a sandwich wall panel each structural layer or shell represented by an IfcBuildingElementPart may be attached to a separate Pset of this type, if needed. Some of the properties apply only for specific types of precast concrete elements. | LiftingStrength | The minimum required compressive strength of the concrete when the concrete element is lifted. | Double
Pset_PrecastConcreteElementGeneral | Production and manufacturing related properties common to different types of precast concrete elements. The Pset can be used by a number of subtypes of IfcBuiltElement. If the precast concrete element is a sandwich wall panel each structural layer or shell represented by an IfcBuildingElementPart may be attached to a separate Pset of this type, if needed. Some of the properties apply only for specific types of precast concrete elements. | ReleaseStrength | The minimum required compressive strength of the concrete when the tendon stress is released. This property applies to prestressed concrete elements only. | Double
Pset_PrecastConcreteElementGeneral | Production and manufacturing related properties common to different types of precast concrete elements. The Pset can be used by a number of subtypes of IfcBuiltElement. If the precast concrete element is a sandwich wall panel each structural layer or shell represented by an IfcBuildingElementPart may be attached to a separate Pset of this type, if needed. Some of the properties apply only for specific types of precast concrete elements. | MinimumAllowableSupportLength | The minimum allowable support length. | Double
Pset_PrecastConcreteElementGeneral | Production and manufacturing related properties common to different types of precast concrete elements. The Pset can be used by a number of subtypes of IfcBuiltElement. If the precast concrete element is a sandwich wall panel each structural layer or shell represented by an IfcBuildingElementPart may be attached to a separate Pset of this type, if needed. Some of the properties apply only for specific types of precast concrete elements. | InitialTension | The initial stress of the tendon. This property applies to prestressed concrete elements only. | Double
Pset_PrecastConcreteElementGeneral | Production and manufacturing related properties common to different types of precast concrete elements. The Pset can be used by a number of subtypes of IfcBuiltElement. If the precast concrete element is a sandwich wall panel each structural layer or shell represented by an IfcBuildingElementPart may be attached to a separate Pset of this type, if needed. Some of the properties apply only for specific types of precast concrete elements. | TendonRelaxation | The maximum allowable relaxation of the tendon (usually expressed as %/1000 h).This property applies to prestressed concrete elements only. | Double
Pset_PrecastConcreteElementGeneral | Production and manufacturing related properties common to different types of precast concrete elements. The Pset can be used by a number of subtypes of IfcBuiltElement. If the precast concrete element is a sandwich wall panel each structural layer or shell represented by an IfcBuildingElementPart may be attached to a separate Pset of this type, if needed. Some of the properties apply only for specific types of precast concrete elements. | TransportationStrength | The minimum required compressive strength of the concrete required for transportation. | Double
Pset_PrecastConcreteElementGeneral | Production and manufacturing related properties common to different types of precast concrete elements. The Pset can be used by a number of subtypes of IfcBuiltElement. If the precast concrete element is a sandwich wall panel each structural layer or shell represented by an IfcBuildingElementPart may be attached to a separate Pset of this type, if needed. Some of the properties apply only for specific types of precast concrete elements. | SupportDuringTransportDescription | Textual description of how the concrete element is supported during transportation. | String
Pset_PrecastConcreteElementGeneral | Production and manufacturing related properties common to different types of precast concrete elements. The Pset can be used by a number of subtypes of IfcBuiltElement. If the precast concrete element is a sandwich wall panel each structural layer or shell represented by an IfcBuildingElementPart may be attached to a separate Pset of this type, if needed. Some of the properties apply only for specific types of precast concrete elements. | SupportDuringTransportDocReference | Reference to an external document defining how the concrete element is supported during transportation. | String
Pset_PrecastConcreteElementGeneral | Production and manufacturing related properties common to different types of precast concrete elements. The Pset can be used by a number of subtypes of IfcBuiltElement. If the precast concrete element is a sandwich wall panel each structural layer or shell represented by an IfcBuildingElementPart may be attached to a separate Pset of this type, if needed. Some of the properties apply only for specific types of precast concrete elements. | HollowCorePlugging | A descriptive label for how the hollow core ends are treated: they may be left open, closed with a plug, or sealed with cast concrete. Values would be, for example: 'Unplugged', 'Plugged', 'SealedWithConcrete'. This property applies to hollow core slabs only. | String
Pset_PrecastConcreteElementGeneral | Production and manufacturing related properties common to different types of precast concrete elements. The Pset can be used by a number of subtypes of IfcBuiltElement. If the precast concrete element is a sandwich wall panel each structural layer or shell represented by an IfcBuildingElementPart may be attached to a separate Pset of this type, if needed. Some of the properties apply only for specific types of precast concrete elements. | CamberAtMidspan | The camber deflection, measured from the midpoint of a cambered face of a piece to the midpoint of the chord joining the ends of the same face, as shown in the figure below, divided by the original (nominal) straight length of the face of the piece. | Double
Pset_PrecastConcreteElementGeneral | Production and manufacturing related properties common to different types of precast concrete elements. The Pset can be used by a number of subtypes of IfcBuiltElement. If the precast concrete element is a sandwich wall panel each structural layer or shell represented by an IfcBuildingElementPart may be attached to a separate Pset of this type, if needed. Some of the properties apply only for specific types of precast concrete elements. | BatterAtStart | The angle, in radians, by which the formwork at the starting face of a piece is to be rotated from the vertical in order to compensate for the rotation of the face that will occur once the piece is stripped from its form, inducing camber due to eccentric prestressing. | Double
Pset_PrecastConcreteElementGeneral | Production and manufacturing related properties common to different types of precast concrete elements. The Pset can be used by a number of subtypes of IfcBuiltElement. If the precast concrete element is a sandwich wall panel each structural layer or shell represented by an IfcBuildingElementPart may be attached to a separate Pset of this type, if needed. Some of the properties apply only for specific types of precast concrete elements. | BatterAtEnd | The angle, in radians, by which the formwork at the ending face of a piece is to be rotated from the vertical in order to compensate for the rotation of the face that will occur once the piece is stripped from its form, inducing camber due to eccentric prestressing. | Double
Pset_PrecastConcreteElementGeneral | Production and manufacturing related properties common to different types of precast concrete elements. The Pset can be used by a number of subtypes of IfcBuiltElement. If the precast concrete element is a sandwich wall panel each structural layer or shell represented by an IfcBuildingElementPart may be attached to a separate Pset of this type, if needed. Some of the properties apply only for specific types of precast concrete elements. | Twisting | The angle, in radians, through which the end face of a precast piece is rotated with respect to its starting face, along its longitudinal axis, as a result of non-aligned supports. This measure is also termed the ‘warping’ angle. | Double
Pset_PrecastConcreteElementGeneral | Production and manufacturing related properties common to different types of precast concrete elements. The Pset can be used by a number of subtypes of IfcBuiltElement. If the precast concrete element is a sandwich wall panel each structural layer or shell represented by an IfcBuildingElementPart may be attached to a separate Pset of this type, if needed. Some of the properties apply only for specific types of precast concrete elements. | Shortening | The ratio of the distance by which a precast piece is shortened after release from its form (due to compression induced by prestressing) to its original (nominal) length. | Double
Pset_PrecastConcreteElementGeneral | Production and manufacturing related properties common to different types of precast concrete elements. The Pset can be used by a number of subtypes of IfcBuiltElement. If the precast concrete element is a sandwich wall panel each structural layer or shell represented by an IfcBuildingElementPart may be attached to a separate Pset of this type, if needed. Some of the properties apply only for specific types of precast concrete elements. | PieceMark | Defines a unique piece for production purposes. All pieces with the same piece mark value are identical and interchangeable. The piece mark may be composed of sub-parts that have specific locally defined meaning (e.g. B-1A may denote a beam, of generic type ‘1’ and specific shape ‘A’). | String
Pset_PrecastConcreteElementGeneral | Production and manufacturing related properties common to different types of precast concrete elements. The Pset can be used by a number of subtypes of IfcBuiltElement. If the precast concrete element is a sandwich wall panel each structural layer or shell represented by an IfcBuildingElementPart may be attached to a separate Pset of this type, if needed. Some of the properties apply only for specific types of precast concrete elements. | DesignLocationNumber | Defines a unique location within a structure, the ‘slot’ for which the piece was designed. | String
Pset_PrecastKerbStone | Properties for precast kerb stone. | NominalHeight | The nominal height of the object. The size information is provided in addition to the shape representation and the geometric parameters used within. In cases of inconsistency between the geometric parameters and the size properties, provided in the attached property set, the geometric parameters take precedence. | Double
Pset_PrecastKerbStone | Properties for precast kerb stone. | NominalLength | The nominal overall length of the object. The size information is provided in addition to the shape representation and the geometric parameters used within. In case of inconsistency between the geometric parameters and the size properties, provided in the attached property set, the geometric parameters take precedence. | Double
Pset_PrecastKerbStone | Properties for precast kerb stone. | TypeDesignation | Type designator for the element. The content depends on local standards. Eg. 'Bull nose', 'Half batter', 'Dropper', 'Chamfer' etc | String
Pset_PrecastKerbStone | Properties for precast kerb stone. | NominalWidth | The nominal overall width of the object. The size information is provided in addition to the shape representation and the geometric parameters used within. In cases of inconsistency between the geometric parameters and the size properties, provided in the attached property set, the geometric parameters take precedence. | Double
Pset_PrecastSlab | Layout and component information defining how prestressed slab components are laid out in a precast slab assembly. The values are global defaults for the slab as a whole, but can be overridden by local placements of the individual com | TypeDesignation | Type designator for the element. The content depends on local standards. Eg. 'Bull nose', 'Half batter', 'Dropper', 'Chamfer' etc | String
Pset_PrecastSlab | Layout and component information defining how prestressed slab components are laid out in a precast slab assembly. The values are global defaults for the slab as a whole, but can be overridden by local placements of the individual com | ToppingType | Defines if a topping is applied and what kind. Values are “Full topping”, “Perimeter Wash”, “None” | String
Pset_PrecastSlab | Layout and component information defining how prestressed slab components are laid out in a precast slab assembly. The values are global defaults for the slab as a whole, but can be overridden by local placements of the individual com | EdgeDistanceToFirstAxis | The distance from the left (‘West’) edge of the slab (in the direction of span of the components) to the axis of the first component. | Double
Pset_PrecastSlab | Layout and component information defining how prestressed slab components are laid out in a precast slab assembly. The values are global defaults for the slab as a whole, but can be overridden by local placements of the individual com | DistanceBetweenComponentAxes | The distance between the axes of the components, measured along the ‘South’ edge of the slab. | Double
Pset_PrecastSlab | Layout and component information defining how prestressed slab components are laid out in a precast slab assembly. The values are global defaults for the slab as a whole, but can be overridden by local placements of the individual com | AngleToFirstAxis | The angle of rotation of the axis of the first component relative to the ‘West’ edge of the slab. | Double
Pset_PrecastSlab | Layout and component information defining how prestressed slab components are laid out in a precast slab assembly. The values are global defaults for the slab as a whole, but can be overridden by local placements of the individual com | AngleBetweenComponentAxes | The angle between the axes of each pair of components. | Double
Pset_PrecastSlab | Layout and component information defining how prestressed slab components are laid out in a precast slab assembly. The values are global defaults for the slab as a whole, but can be overridden by local placements of the individual com | NominalThickness | The nominal thickness of the object. The size information is provided in addition to the shape representation and the geometric parameters used within. In case of inconsistency between the geometric parameters and the size properties, provided in the attached property set, the geometric parameters take precedence. | Double
Pset_PrecastSlab | Layout and component information defining how prestressed slab components are laid out in a precast slab assembly. The values are global defaults for the slab as a whole, but can be overridden by local placements of the individual com | NominalToppingThickness | The nominal thickness of the topping. | Double
Pset_ProcessCapacity | Property set for the application of process data to spatial elements and transport assets | ProcessItem | The type of item (and its measurement method) being modelled within a process. This can be cargo, passengers or vehicles that pass through the system. | PEnum_ProcessItem
Pset_ProcessCapacity | Property set for the application of process data to spatial elements and transport assets | ProcessCapacity | The number of units that can be processed in the time defined in ProcessPerformance | Integer
Pset_ProcessCapacity | Property set for the application of process data to spatial elements and transport assets | ProcessPerformance | Minimum time to accept or dispatch the entire item capacity. | DateTime
Pset_ProcessCapacity | Property set for the application of process data to spatial elements and transport assets | DownstreamConnections | Names of downstream connected equipment and spaces, if not otherwise represented | String
Pset_ProcessCapacity | Property set for the application of process data to spatial elements and transport assets | UpstreamConnections | Names of upstream connected equipment and spaces, if not otherwise represented | String
Pset_ProfileArbitraryDoubleT | This is a collection of geometric properties of double-T section profiles of precast concrete elements, to be used in conjunction with IfcArbitraryClosedProfileDef when profile designation alone does not fulfill the information requirements. | OverallWidth | Overall width of the profile. | Double
Pset_ProfileArbitraryDoubleT | This is a collection of geometric properties of double-T section profiles of precast concrete elements, to be used in conjunction with IfcArbitraryClosedProfileDef when profile designation alone does not fulfill the information requirements. | LeftFlangeWidth | Left flange width of the profile. | Double
Pset_ProfileArbitraryDoubleT | This is a collection of geometric properties of double-T section profiles of precast concrete elements, to be used in conjunction with IfcArbitraryClosedProfileDef when profile designation alone does not fulfill the information requirements. | RightFlangeWidth | Right flange width of the profile. | Double
Pset_ProfileArbitraryDoubleT | This is a collection of geometric properties of double-T section profiles of precast concrete elements, to be used in conjunction with IfcArbitraryClosedProfileDef when profile designation alone does not fulfill the information requirements. | OverallDepth | Overall depth of the profile. | Double
Pset_ProfileArbitraryDoubleT | This is a collection of geometric properties of double-T section profiles of precast concrete elements, to be used in conjunction with IfcArbitraryClosedProfileDef when profile designation alone does not fulfill the information requirements. | FlangeDepth | Flange depth of the profile. | Double
Pset_ProfileArbitraryDoubleT | This is a collection of geometric properties of double-T section profiles of precast concrete elements, to be used in conjunction with IfcArbitraryClosedProfileDef when profile designation alone does not fulfill the information requirements. | FlangeDraft | Flange draft of the profile. | Double
Pset_ProfileArbitraryDoubleT | This is a collection of geometric properties of double-T section profiles of precast concrete elements, to be used in conjunction with IfcArbitraryClosedProfileDef when profile designation alone does not fulfill the information requirements. | FlangeChamfer | Flange chamfer of the profile. | Double
Pset_ProfileArbitraryDoubleT | This is a collection of geometric properties of double-T section profiles of precast concrete elements, to be used in conjunction with IfcArbitraryClosedProfileDef when profile designation alone does not fulfill the information requirements. | FlangeBaseFillet | Flange base fillet of the profile. | Double
Pset_ProfileArbitraryDoubleT | This is a collection of geometric properties of double-T section profiles of precast concrete elements, to be used in conjunction with IfcArbitraryClosedProfileDef when profile designation alone does not fulfill the information requirements. | FlangeTopFillet | Flange top fillet of the profile. | Double
Pset_ProfileArbitraryDoubleT | This is a collection of geometric properties of double-T section profiles of precast concrete elements, to be used in conjunction with IfcArbitraryClosedProfileDef when profile designation alone does not fulfill the information requirements. | StemBaseWidth | Stem base width of the profile. | Double
Pset_ProfileArbitraryDoubleT | This is a collection of geometric properties of double-T section profiles of precast concrete elements, to be used in conjunction with IfcArbitraryClosedProfileDef when profile designation alone does not fulfill the information requirements. | StemTopWidth | Stem top width of the profile. | Double
Pset_ProfileArbitraryDoubleT | This is a collection of geometric properties of double-T section profiles of precast concrete elements, to be used in conjunction with IfcArbitraryClosedProfileDef when profile designation alone does not fulfill the information requirements. | StemBaseChamfer | Stem base chamfer of the profile. | Double
Pset_ProfileArbitraryDoubleT | This is a collection of geometric properties of double-T section profiles of precast concrete elements, to be used in conjunction with IfcArbitraryClosedProfileDef when profile designation alone does not fulfill the information requirements. | StemTopChamfer | Stem top chamfer of the profile. | Double
Pset_ProfileArbitraryDoubleT | This is a collection of geometric properties of double-T section profiles of precast concrete elements, to be used in conjunction with IfcArbitraryClosedProfileDef when profile designation alone does not fulfill the information requirements. | StemBaseFillet | Stem base fillet of the profile. | Double
Pset_ProfileArbitraryDoubleT | This is a collection of geometric properties of double-T section profiles of precast concrete elements, to be used in conjunction with IfcArbitraryClosedProfileDef when profile designation alone does not fulfill the information requirements. | StemTopFillet | Stem top fillet of the profile. | Double
Pset_ProfileArbitraryHollowCore | This is a collection of geometric properties of hollow core section profiles of precast concrete elements, to be used in conjunction with IfcArbitraryProfileDefWithVoids when profile designation alone does not fulfill the information requirements.In all cases, the cores are symmetrically distributed on either side of the plank center line, irrespective of whether the number of cores is odd or even. For planks with a center core with different geometry to that of the other cores, provide the property CenterCoreSpacing. When the number of cores is even, no Center Core properties shall be asserted.Key chamfers and draft chamfer are all 45 degree chamfers.The CoreTopRadius and CoreBaseRadius parameters can be derived and are therefore not listed in the property set. They are shown to define that the curves are arcs. The parameters for the center core are the same as above, but with the prefix "Center". | OverallWidth | Overall width of the profile. | Double
Pset_ProfileArbitraryHollowCore | This is a collection of geometric properties of hollow core section profiles of precast concrete elements, to be used in conjunction with IfcArbitraryProfileDefWithVoids when profile designation alone does not fulfill the information requirements.In all cases, the cores are symmetrically distributed on either side of the plank center line, irrespective of whether the number of cores is odd or even. For planks with a center core with different geometry to that of the other cores, provide the property CenterCoreSpacing. When the number of cores is even, no Center Core properties shall be asserted.Key chamfers and draft chamfer are all 45 degree chamfers.The CoreTopRadius and CoreBaseRadius parameters can be derived and are therefore not listed in the property set. They are shown to define that the curves are arcs. The parameters for the center core are the same as above, but with the prefix "Center". | OverallDepth | Overall depth of the profile. | Double
Pset_ProfileArbitraryHollowCore | This is a collection of geometric properties of hollow core section profiles of precast concrete elements, to be used in conjunction with IfcArbitraryProfileDefWithVoids when profile designation alone does not fulfill the information requirements.In all cases, the cores are symmetrically distributed on either side of the plank center line, irrespective of whether the number of cores is odd or even. For planks with a center core with different geometry to that of the other cores, provide the property CenterCoreSpacing. When the number of cores is even, no Center Core properties shall be asserted.Key chamfers and draft chamfer are all 45 degree chamfers.The CoreTopRadius and CoreBaseRadius parameters can be derived and are therefore not listed in the property set. They are shown to define that the curves are arcs. The parameters for the center core are the same as above, but with the prefix "Center". | EdgeDraft | Edge draft of the profile. | Double
Pset_ProfileArbitraryHollowCore | This is a collection of geometric properties of hollow core section profiles of precast concrete elements, to be used in conjunction with IfcArbitraryProfileDefWithVoids when profile designation alone does not fulfill the information requirements.In all cases, the cores are symmetrically distributed on either side of the plank center line, irrespective of whether the number of cores is odd or even. For planks with a center core with different geometry to that of the other cores, provide the property CenterCoreSpacing. When the number of cores is even, no Center Core properties shall be asserted.Key chamfers and draft chamfer are all 45 degree chamfers.The CoreTopRadius and CoreBaseRadius parameters can be derived and are therefore not listed in the property set. They are shown to define that the curves are arcs. The parameters for the center core are the same as above, but with the prefix "Center". | DraftBaseOffset | Draft base offset of the profile. | Double
Pset_ProfileArbitraryHollowCore | This is a collection of geometric properties of hollow core section profiles of precast concrete elements, to be used in conjunction with IfcArbitraryProfileDefWithVoids when profile designation alone does not fulfill the information requirements.In all cases, the cores are symmetrically distributed on either side of the plank center line, irrespective of whether the number of cores is odd or even. For planks with a center core with different geometry to that of the other cores, provide the property CenterCoreSpacing. When the number of cores is even, no Center Core properties shall be asserted.Key chamfers and draft chamfer are all 45 degree chamfers.The CoreTopRadius and CoreBaseRadius parameters can be derived and are therefore not listed in the property set. They are shown to define that the curves are arcs. The parameters for the center core are the same as above, but with the prefix "Center". | DraftSideOffset | Draft side offset of the profile. | Double
Pset_ProfileArbitraryHollowCore | This is a collection of geometric properties of hollow core section profiles of precast concrete elements, to be used in conjunction with IfcArbitraryProfileDefWithVoids when profile designation alone does not fulfill the information requirements.In all cases, the cores are symmetrically distributed on either side of the plank center line, irrespective of whether the number of cores is odd or even. For planks with a center core with different geometry to that of the other cores, provide the property CenterCoreSpacing. When the number of cores is even, no Center Core properties shall be asserted.Key chamfers and draft chamfer are all 45 degree chamfers.The CoreTopRadius and CoreBaseRadius parameters can be derived and are therefore not listed in the property set. They are shown to define that the curves are arcs. The parameters for the center core are the same as above, but with the prefix "Center". | BaseChamfer | Base chamfer of the profile. | Double
Pset_ProfileArbitraryHollowCore | This is a collection of geometric properties of hollow core section profiles of precast concrete elements, to be used in conjunction with IfcArbitraryProfileDefWithVoids when profile designation alone does not fulfill the information requirements.In all cases, the cores are symmetrically distributed on either side of the plank center line, irrespective of whether the number of cores is odd or even. For planks with a center core with different geometry to that of the other cores, provide the property CenterCoreSpacing. When the number of cores is even, no Center Core properties shall be asserted.Key chamfers and draft chamfer are all 45 degree chamfers.The CoreTopRadius and CoreBaseRadius parameters can be derived and are therefore not listed in the property set. They are shown to define that the curves are arcs. The parameters for the center core are the same as above, but with the prefix "Center". | KeyDepth | Key depth of the profile. | Double
Pset_ProfileArbitraryHollowCore | This is a collection of geometric properties of hollow core section profiles of precast concrete elements, to be used in conjunction with IfcArbitraryProfileDefWithVoids when profile designation alone does not fulfill the information requirements.In all cases, the cores are symmetrically distributed on either side of the plank center line, irrespective of whether the number of cores is odd or even. For planks with a center core with different geometry to that of the other cores, provide the property CenterCoreSpacing. When the number of cores is even, no Center Core properties shall be asserted.Key chamfers and draft chamfer are all 45 degree chamfers.The CoreTopRadius and CoreBaseRadius parameters can be derived and are therefore not listed in the property set. They are shown to define that the curves are arcs. The parameters for the center core are the same as above, but with the prefix "Center". | KeyHeight | Key height of the profile. | Double
Pset_ProfileArbitraryHollowCore | This is a collection of geometric properties of hollow core section profiles of precast concrete elements, to be used in conjunction with IfcArbitraryProfileDefWithVoids when profile designation alone does not fulfill the information requirements.In all cases, the cores are symmetrically distributed on either side of the plank center line, irrespective of whether the number of cores is odd or even. For planks with a center core with different geometry to that of the other cores, provide the property CenterCoreSpacing. When the number of cores is even, no Center Core properties shall be asserted.Key chamfers and draft chamfer are all 45 degree chamfers.The CoreTopRadius and CoreBaseRadius parameters can be derived and are therefore not listed in the property set. They are shown to define that the curves are arcs. The parameters for the center core are the same as above, but with the prefix "Center". | KeyOffset | Key offset of the profile. | Double
Pset_ProfileArbitraryHollowCore | This is a collection of geometric properties of hollow core section profiles of precast concrete elements, to be used in conjunction with IfcArbitraryProfileDefWithVoids when profile designation alone does not fulfill the information requirements.In all cases, the cores are symmetrically distributed on either side of the plank center line, irrespective of whether the number of cores is odd or even. For planks with a center core with different geometry to that of the other cores, provide the property CenterCoreSpacing. When the number of cores is even, no Center Core properties shall be asserted.Key chamfers and draft chamfer are all 45 degree chamfers.The CoreTopRadius and CoreBaseRadius parameters can be derived and are therefore not listed in the property set. They are shown to define that the curves are arcs. The parameters for the center core are the same as above, but with the prefix "Center". | BottomCover | Bottom cover of the profile. | Double
Pset_ProfileArbitraryHollowCore | This is a collection of geometric properties of hollow core section profiles of precast concrete elements, to be used in conjunction with IfcArbitraryProfileDefWithVoids when profile designation alone does not fulfill the information requirements.In all cases, the cores are symmetrically distributed on either side of the plank center line, irrespective of whether the number of cores is odd or even. For planks with a center core with different geometry to that of the other cores, provide the property CenterCoreSpacing. When the number of cores is even, no Center Core properties shall be asserted.Key chamfers and draft chamfer are all 45 degree chamfers.The CoreTopRadius and CoreBaseRadius parameters can be derived and are therefore not listed in the property set. They are shown to define that the curves are arcs. The parameters for the center core are the same as above, but with the prefix "Center". | CoreSpacing | Core spacing of the profile. | Double
Pset_ProfileArbitraryHollowCore | This is a collection of geometric properties of hollow core section profiles of precast concrete elements, to be used in conjunction with IfcArbitraryProfileDefWithVoids when profile designation alone does not fulfill the information requirements.In all cases, the cores are symmetrically distributed on either side of the plank center line, irrespective of whether the number of cores is odd or even. For planks with a center core with different geometry to that of the other cores, provide the property CenterCoreSpacing. When the number of cores is even, no Center Core properties shall be asserted.Key chamfers and draft chamfer are all 45 degree chamfers.The CoreTopRadius and CoreBaseRadius parameters can be derived and are therefore not listed in the property set. They are shown to define that the curves are arcs. The parameters for the center core are the same as above, but with the prefix "Center". | CoreBaseHeight | Core base height of the profile. | Double
Pset_ProfileArbitraryHollowCore | This is a collection of geometric properties of hollow core section profiles of precast concrete elements, to be used in conjunction with IfcArbitraryProfileDefWithVoids when profile designation alone does not fulfill the information requirements.In all cases, the cores are symmetrically distributed on either side of the plank center line, irrespective of whether the number of cores is odd or even. For planks with a center core with different geometry to that of the other cores, provide the property CenterCoreSpacing. When the number of cores is even, no Center Core properties shall be asserted.Key chamfers and draft chamfer are all 45 degree chamfers.The CoreTopRadius and CoreBaseRadius parameters can be derived and are therefore not listed in the property set. They are shown to define that the curves are arcs. The parameters for the center core are the same as above, but with the prefix "Center". | CoreMiddleHeight | Core middle height of the profile. | Double
Pset_ProfileArbitraryHollowCore | This is a collection of geometric properties of hollow core section profiles of precast concrete elements, to be used in conjunction with IfcArbitraryProfileDefWithVoids when profile designation alone does not fulfill the information requirements.In all cases, the cores are symmetrically distributed on either side of the plank center line, irrespective of whether the number of cores is odd or even. For planks with a center core with different geometry to that of the other cores, provide the property CenterCoreSpacing. When the number of cores is even, no Center Core properties shall be asserted.Key chamfers and draft chamfer are all 45 degree chamfers.The CoreTopRadius and CoreBaseRadius parameters can be derived and are therefore not listed in the property set. They are shown to define that the curves are arcs. The parameters for the center core are the same as above, but with the prefix "Center". | CoreTopHeight | Core top height of the profile. | Double
Pset_ProfileArbitraryHollowCore | This is a collection of geometric properties of hollow core section profiles of precast concrete elements, to be used in conjunction with IfcArbitraryProfileDefWithVoids when profile designation alone does not fulfill the information requirements.In all cases, the cores are symmetrically distributed on either side of the plank center line, irrespective of whether the number of cores is odd or even. For planks with a center core with different geometry to that of the other cores, provide the property CenterCoreSpacing. When the number of cores is even, no Center Core properties shall be asserted.Key chamfers and draft chamfer are all 45 degree chamfers.The CoreTopRadius and CoreBaseRadius parameters can be derived and are therefore not listed in the property set. They are shown to define that the curves are arcs. The parameters for the center core are the same as above, but with the prefix "Center". | CoreBaseWidth | Core base width of the profile. | Double
Pset_ProfileArbitraryHollowCore | This is a collection of geometric properties of hollow core section profiles of precast concrete elements, to be used in conjunction with IfcArbitraryProfileDefWithVoids when profile designation alone does not fulfill the information requirements.In all cases, the cores are symmetrically distributed on either side of the plank center line, irrespective of whether the number of cores is odd or even. For planks with a center core with different geometry to that of the other cores, provide the property CenterCoreSpacing. When the number of cores is even, no Center Core properties shall be asserted.Key chamfers and draft chamfer are all 45 degree chamfers.The CoreTopRadius and CoreBaseRadius parameters can be derived and are therefore not listed in the property set. They are shown to define that the curves are arcs. The parameters for the center core are the same as above, but with the prefix "Center". | CoreTopWidth | Core top width of the profile. | Double
Pset_ProfileArbitraryHollowCore | This is a collection of geometric properties of hollow core section profiles of precast concrete elements, to be used in conjunction with IfcArbitraryProfileDefWithVoids when profile designation alone does not fulfill the information requirements.In all cases, the cores are symmetrically distributed on either side of the plank center line, irrespective of whether the number of cores is odd or even. For planks with a center core with different geometry to that of the other cores, provide the property CenterCoreSpacing. When the number of cores is even, no Center Core properties shall be asserted.Key chamfers and draft chamfer are all 45 degree chamfers.The CoreTopRadius and CoreBaseRadius parameters can be derived and are therefore not listed in the property set. They are shown to define that the curves are arcs. The parameters for the center core are the same as above, but with the prefix "Center". | CenterCoreSpacing | Center core spacing of the profile. | Double
Pset_ProfileArbitraryHollowCore | This is a collection of geometric properties of hollow core section profiles of precast concrete elements, to be used in conjunction with IfcArbitraryProfileDefWithVoids when profile designation alone does not fulfill the information requirements.In all cases, the cores are symmetrically distributed on either side of the plank center line, irrespective of whether the number of cores is odd or even. For planks with a center core with different geometry to that of the other cores, provide the property CenterCoreSpacing. When the number of cores is even, no Center Core properties shall be asserted.Key chamfers and draft chamfer are all 45 degree chamfers.The CoreTopRadius and CoreBaseRadius parameters can be derived and are therefore not listed in the property set. They are shown to define that the curves are arcs. The parameters for the center core are the same as above, but with the prefix "Center". | CenterCoreBaseHeight | Center core base height of the profile. | Double
Pset_ProfileArbitraryHollowCore | This is a collection of geometric properties of hollow core section profiles of precast concrete elements, to be used in conjunction with IfcArbitraryProfileDefWithVoids when profile designation alone does not fulfill the information requirements.In all cases, the cores are symmetrically distributed on either side of the plank center line, irrespective of whether the number of cores is odd or even. For planks with a center core with different geometry to that of the other cores, provide the property CenterCoreSpacing. When the number of cores is even, no Center Core properties shall be asserted.Key chamfers and draft chamfer are all 45 degree chamfers.The CoreTopRadius and CoreBaseRadius parameters can be derived and are therefore not listed in the property set. They are shown to define that the curves are arcs. The parameters for the center core are the same as above, but with the prefix "Center". | CenterCoreMiddleHeight | Center core middle height of the profile. | Double
Pset_ProfileArbitraryHollowCore | This is a collection of geometric properties of hollow core section profiles of precast concrete elements, to be used in conjunction with IfcArbitraryProfileDefWithVoids when profile designation alone does not fulfill the information requirements.In all cases, the cores are symmetrically distributed on either side of the plank center line, irrespective of whether the number of cores is odd or even. For planks with a center core with different geometry to that of the other cores, provide the property CenterCoreSpacing. When the number of cores is even, no Center Core properties shall be asserted.Key chamfers and draft chamfer are all 45 degree chamfers.The CoreTopRadius and CoreBaseRadius parameters can be derived and are therefore not listed in the property set. They are shown to define that the curves are arcs. The parameters for the center core are the same as above, but with the prefix "Center". | CenterCoreTopHeight | Center core top height of the profile. | Double
Pset_ProfileArbitraryHollowCore | This is a collection of geometric properties of hollow core section profiles of precast concrete elements, to be used in conjunction with IfcArbitraryProfileDefWithVoids when profile designation alone does not fulfill the information requirements.In all cases, the cores are symmetrically distributed on either side of the plank center line, irrespective of whether the number of cores is odd or even. For planks with a center core with different geometry to that of the other cores, provide the property CenterCoreSpacing. When the number of cores is even, no Center Core properties shall be asserted.Key chamfers and draft chamfer are all 45 degree chamfers.The CoreTopRadius and CoreBaseRadius parameters can be derived and are therefore not listed in the property set. They are shown to define that the curves are arcs. The parameters for the center core are the same as above, but with the prefix "Center". | CenterCoreBaseWidth | Center core base width of the profile. | Double
Pset_ProfileArbitraryHollowCore | This is a collection of geometric properties of hollow core section profiles of precast concrete elements, to be used in conjunction with IfcArbitraryProfileDefWithVoids when profile designation alone does not fulfill the information requirements.In all cases, the cores are symmetrically distributed on either side of the plank center line, irrespective of whether the number of cores is odd or even. For planks with a center core with different geometry to that of the other cores, provide the property CenterCoreSpacing. When the number of cores is even, no Center Core properties shall be asserted.Key chamfers and draft chamfer are all 45 degree chamfers.The CoreTopRadius and CoreBaseRadius parameters can be derived and are therefore not listed in the property set. They are shown to define that the curves are arcs. The parameters for the center core are the same as above, but with the prefix "Center". | CenterCoreTopWidth | Center core top width of the profile. | Double
Pset_ProfileArbitraryHollowCore | This is a collection of geometric properties of hollow core section profiles of precast concrete elements, to be used in conjunction with IfcArbitraryProfileDefWithVoids when profile designation alone does not fulfill the information requirements.In all cases, the cores are symmetrically distributed on either side of the plank center line, irrespective of whether the number of cores is odd or even. For planks with a center core with different geometry to that of the other cores, provide the property CenterCoreSpacing. When the number of cores is even, no Center Core properties shall be asserted.Key chamfers and draft chamfer are all 45 degree chamfers.The CoreTopRadius and CoreBaseRadius parameters can be derived and are therefore not listed in the property set. They are shown to define that the curves are arcs. The parameters for the center core are the same as above, but with the prefix "Center". | NumberOfCores | The number of cores. | Integer
Pset_ProfileMechanical | This is a collection of mechanical properties that are applicable to virtually all profile classes. Most of these properties are especially used in structural analysis. | MassPerLength | Mass per length, i.e. mass of a beam with a unit length of extrusion. For example measured in kg/m. | Double
Pset_ProfileMechanical | This is a collection of mechanical properties that are applicable to virtually all profile classes. Most of these properties are especially used in structural analysis. | CrossSectionArea | Total area of the cross section (or profile) of the object. | Double
Pset_ProfileMechanical | This is a collection of mechanical properties that are applicable to virtually all profile classes. Most of these properties are especially used in structural analysis. | Perimeter | Perimeter of the object. Perimeter of the profile for calculating the surface area. For example measured in mm. | Double
Pset_ProfileMechanical | This is a collection of mechanical properties that are applicable to virtually all profile classes. Most of these properties are especially used in structural analysis. | MinimumPlateThickness | This value may be needed for stress analysis and to handle buckling problems. It can also be derived from the given profile geometry or classification and therefore it is only an optional feature allowing for an explicit description. For example measured in mm. | Double
Pset_ProfileMechanical | This is a collection of mechanical properties that are applicable to virtually all profile classes. Most of these properties are especially used in structural analysis. | MaximumPlateThickness | This value may be needed for stress analysis and to handle buckling problems. It can also be derived from the given profile geometry or classification and therefore it is only an optional feature allowing for an explicit description. For example measured in mm. | Double
Pset_ProfileMechanical | This is a collection of mechanical properties that are applicable to virtually all profile classes. Most of these properties are especially used in structural analysis. | CentreOfGravityInX | Location of the profile's centre of gravity (geometric centroid), measured along xp. | Double
Pset_ProfileMechanical | This is a collection of mechanical properties that are applicable to virtually all profile classes. Most of these properties are especially used in structural analysis. | CentreOfGravityInY | Location of the profile's centre of gravity (geometric centroid), measured along yp. | Double
Pset_ProfileMechanical | This is a collection of mechanical properties that are applicable to virtually all profile classes. Most of these properties are especially used in structural analysis. | ShearCentreZ | Location of the profile's shear centre, measured along zs. | Double
Pset_ProfileMechanical | This is a collection of mechanical properties that are applicable to virtually all profile classes. Most of these properties are especially used in structural analysis. | ShearCentreY | Location of the profile's shear centre, measured along ys. | Double
Pset_ProfileMechanical | This is a collection of mechanical properties that are applicable to virtually all profile classes. Most of these properties are especially used in structural analysis. | MomentOfInertiaY | Moment of inertia about ys (second moment of area, about ys). For example measured in mm4. | Double
Pset_ProfileMechanical | This is a collection of mechanical properties that are applicable to virtually all profile classes. Most of these properties are especially used in structural analysis. | MomentOfInertiaZ | Moment of inertia about zs (second moment of area, about zs). For example measured in mm4 | Double
Pset_ProfileMechanical | This is a collection of mechanical properties that are applicable to virtually all profile classes. Most of these properties are especially used in structural analysis. | MomentOfInertiaYZ | Moment of inertia about ys and zs (product moment of area). For example measured in mm4. | Double
Pset_ProfileMechanical | This is a collection of mechanical properties that are applicable to virtually all profile classes. Most of these properties are especially used in structural analysis. | TorsionalConstantX | Torsional constant about xs. For example measured in mm4. | Double
Pset_ProfileMechanical | This is a collection of mechanical properties that are applicable to virtually all profile classes. Most of these properties are especially used in structural analysis. | WarpingConstant | Warping constant of the profile for torsional action. For example measured in mm6. | Double
Pset_ProfileMechanical | This is a collection of mechanical properties that are applicable to virtually all profile classes. Most of these properties are especially used in structural analysis. | ShearDeformationAreaZ | Area of the profile for calculating the shear deformation due to a shear force parallel to zs. For example measured in mm². If given, the shear deformation area zs shall be non-negative. | Double
Pset_ProfileMechanical | This is a collection of mechanical properties that are applicable to virtually all profile classes. Most of these properties are especially used in structural analysis. | ShearDeformationAreaY | Area of the profile for calculating the shear deformation due to a shear force parallel to ys. For example measured in mm². If given, the shear deformation area ys shall be non-negative. | Double
Pset_ProfileMechanical | This is a collection of mechanical properties that are applicable to virtually all profile classes. Most of these properties are especially used in structural analysis. | MaximumSectionModulusY | Bending resistance about the ys axis at the point with maximum zs ordinate. For example measured in mm³. | Double
Pset_ProfileMechanical | This is a collection of mechanical properties that are applicable to virtually all profile classes. Most of these properties are especially used in structural analysis. | MinimumSectionModulusY | Bending resistance about the ys axis at the point with minimum zs ordinate. For example measured in mm³. | Double
Pset_ProfileMechanical | This is a collection of mechanical properties that are applicable to virtually all profile classes. Most of these properties are especially used in structural analysis. | MaximumSectionModulusZ | Bending resistance about the zs axis at the point with maximum ys ordinate. For example measured in mm³. | Double
Pset_ProfileMechanical | This is a collection of mechanical properties that are applicable to virtually all profile classes. Most of these properties are especially used in structural analysis. | MinimumSectionModulusZ | Bending resistance about the zs axis at the point with minimum ys ordinate. For example measured in mm³. | Double
Pset_ProfileMechanical | This is a collection of mechanical properties that are applicable to virtually all profile classes. Most of these properties are especially used in structural analysis. | TorsionalSectionModulus | Torsional resistance (about xs). For example measured in mm³. | Double
Pset_ProfileMechanical | This is a collection of mechanical properties that are applicable to virtually all profile classes. Most of these properties are especially used in structural analysis. | ShearAreaZ | Area of the profile for calculating the shear stress due to shear force parallel to the section analysis axis zs. For example measured in mm². If given, the shear area zs shall be non-negative. | Double
Pset_ProfileMechanical | This is a collection of mechanical properties that are applicable to virtually all profile classes. Most of these properties are especially used in structural analysis. | ShearAreaY | Area of the profile for calculating the shear stress due to shear force parallel to the section analysis axis ys. For example measured in mm². If given, the shear area ys shall be non-negative. | Double
Pset_ProfileMechanical | This is a collection of mechanical properties that are applicable to virtually all profile classes. Most of these properties are especially used in structural analysis. | PlasticShapeFactorY | Ratio of plastic versus elastic bending moment capacity about the section analysis axis ys. A dimensionless value. | Double
Pset_ProfileMechanical | This is a collection of mechanical properties that are applicable to virtually all profile classes. Most of these properties are especially used in structural analysis. | PlasticShapeFactorZ | Ratio of plastic versus elastic bending moment capacity about the section analysis axis zs. A dimensionless value. | Double
Pset_ProjectCommon | Property set for the application of high level project information. | ProjectType | Additional typing of a project | PEnum_ProjectType
Pset_ProjectCommon | Property set for the application of high level project information. | ProjectInvestmentEstimate | Estimate of investment cost | Double
Pset_ProjectCommon | Property set for the application of high level project information. | FundingSource | Investment funding source | String
Pset_ProjectCommon | Property set for the application of high level project information. | ROI | Return on Investment | Double
Pset_ProjectCommon | Property set for the application of high level project information. | NetEarnedValue | Net earned value | Double
Pset_ProjectCommon | Property set for the application of high level project information. | PaybackPeriod | Payback period of investment | DateTime
Pset_ProjectOrderChangeOrder | A change order is an instruction to make a change to a product or work being undertake. Note that the change order status is defined in the same way as a work order status since a change order implies a work requirement. | ReasonForChange | A description of the problem for why a change is needed. | String
Pset_ProjectOrderChangeOrder | A change order is an instruction to make a change to a product or work being undertake. Note that the change order status is defined in the same way as a work order status since a change order implies a work requirement. | BudgetSource | The budget source requested. | String
Pset_ProjectOrderMaintenanceWorkOrder | A MaintenanceWorkOrder is a detailed description of maintenance work that is to be performed. Note that the Scheduled Frequency property of the maintenance work order is used when the order is required as an instance of a scheduled work order. | ProductDescription | A textual description of the products that require the work. | String
Pset_ProjectOrderMaintenanceWorkOrder | A MaintenanceWorkOrder is a detailed description of maintenance work that is to be performed. Note that the Scheduled Frequency property of the maintenance work order is used when the order is required as an instance of a scheduled work order. | WorkTypeRequested | Work type requested in circumstances where there are categorizations of types of work task. It could be used to identify a remedial task, minor work task, electrical task etc. | String
Pset_ProjectOrderMaintenanceWorkOrder | A MaintenanceWorkOrder is a detailed description of maintenance work that is to be performed. Note that the Scheduled Frequency property of the maintenance work order is used when the order is required as an instance of a scheduled work order. | ContractualType | The contractual type of the work. | String
Pset_ProjectOrderMaintenanceWorkOrder | A MaintenanceWorkOrder is a detailed description of maintenance work that is to be performed. Note that the Scheduled Frequency property of the maintenance work order is used when the order is required as an instance of a scheduled work order. | IfNotAccomplished | Comments if the job is not accomplished. | String
Pset_ProjectOrderMaintenanceWorkOrder | A MaintenanceWorkOrder is a detailed description of maintenance work that is to be performed. Note that the Scheduled Frequency property of the maintenance work order is used when the order is required as an instance of a scheduled work order. | MaintenanceType | Identifies the predefined types of maintenance that can be done from which the type that generates the maintenance work order may be set where:ConditionBased: generated as a result of the condition of an asset or artefact being less than a determined value. Corrective: generated as a result of an immediate and urgent need for maintenance action. PlannedCorrective: generated as a result of immediate corrective action being needed but with sufficient time available for the work order to be included in maintenance planning. Scheduled: generated as a result of a fixed, periodic maintenance requirement. | PEnum_MaintenanceType
Pset_ProjectOrderMaintenanceWorkOrder | A MaintenanceWorkOrder is a detailed description of maintenance work that is to be performed. Note that the Scheduled Frequency property of the maintenance work order is used when the order is required as an instance of a scheduled work order. | FaultPriorityType | Identifies the predefined types of priority that can be assigned from which the type may be set where:High: action is required urgently. Medium: action can occur within a reasonable period of time. Low: action can occur when convenient. | PEnum_PriorityType
Pset_ProjectOrderMaintenanceWorkOrder | A MaintenanceWorkOrder is a detailed description of maintenance work that is to be performed. Note that the Scheduled Frequency property of the maintenance work order is used when the order is required as an instance of a scheduled work order. | LocationPriorityType | Identifies the predefined types of priority that can be assigned from which the type may be set where:High: action is required urgently. Medium: action can occur within a reasonable period of time. Low: action can occur when convenient. | PEnum_PriorityType
Pset_ProjectOrderMaintenanceWorkOrder | A MaintenanceWorkOrder is a detailed description of maintenance work that is to be performed. Note that the Scheduled Frequency property of the maintenance work order is used when the order is required as an instance of a scheduled work order. | ScheduledFrequency | The period of time between expected instantiations of a work order that may have been predefined. | DateTime
Pset_ProjectOrderMoveOrder | Defines the requirements for move orders. Note that the move order status is defined in the same way as a work order status since a move order implies a work requirement. | SpecialInstructions | Special instructions. | String
Pset_ProjectOrderPurchaseOrder | Defines the requirements for purchase orders in a project. | IsFOB | Indication of whether contents of the purchase order are delivered 'Free on Board' (= True) or not (= False). FOB is a shipping term which indicates that the supplier pays the shipping costs (and usually also the insurance costs) from the point of manufacture to a specified destination, at which point the buyer takes responsibility. | Boolean
Pset_ProjectOrderPurchaseOrder | Defines the requirements for purchase orders in a project. | ShipMethod | Method of shipping that will be used for goods or services. | String
Pset_ProjectOrderWorkOrder | Defines the requirements for purchase orders in a project. | ProductDescription | A textual description of the products that require the work. | String
Pset_ProjectOrderWorkOrder | Defines the requirements for purchase orders in a project. | WorkTypeRequested | Work type requested in circumstances where there are categorizations of types of work task. It could be used to identify a remedial task, minor work task, electrical task etc. | String
Pset_ProjectOrderWorkOrder | Defines the requirements for purchase orders in a project. | ContractualType | The contractual type of the work. | String
Pset_ProjectOrderWorkOrder | Defines the requirements for purchase orders in a project. | IfNotAccomplished | Comments if the job is not accomplished. | String
Pset_PropertyAgreement | A property agreement is an agreement that enables the occupation of a property for a period of time.The objective is to capture the information within an agreement that is relevant to a facilities manager. Design and construction information associated with the property is not considered. A property agreement may be applied to an instance of IfcSpatialStructureElement including to compositions defined through the IfcSpatialStructureElement.Element.CompositionEnum.Note that the associated actors are captured by the IfcOccupant class. | AgreementType | Identifies the predefined types of property agreement from which the type required may be set. | PEnum_PropertyAgreementType
Pset_PropertyAgreement | A property agreement is an agreement that enables the occupation of a property for a period of time.The objective is to capture the information within an agreement that is relevant to a facilities manager. Design and construction information associated with the property is not considered. A property agreement may be applied to an instance of IfcSpatialStructureElement including to compositions defined through the IfcSpatialStructureElement.Element.CompositionEnum.Note that the associated actors are captured by the IfcOccupant class. | TrackingIdentifier | The identifier assigned to the agreement for the purposes of tracking. | String
Pset_PropertyAgreement | A property agreement is an agreement that enables the occupation of a property for a period of time.The objective is to capture the information within an agreement that is relevant to a facilities manager. Design and construction information associated with the property is not considered. A property agreement may be applied to an instance of IfcSpatialStructureElement including to compositions defined through the IfcSpatialStructureElement.Element.CompositionEnum.Note that the associated actors are captured by the IfcOccupant class. | AgreementVersion | The version number of the agreement that is identified. | String
Pset_PropertyAgreement | A property agreement is an agreement that enables the occupation of a property for a period of time.The objective is to capture the information within an agreement that is relevant to a facilities manager. Design and construction information associated with the property is not considered. A property agreement may be applied to an instance of IfcSpatialStructureElement including to compositions defined through the IfcSpatialStructureElement.Element.CompositionEnum.Note that the associated actors are captured by the IfcOccupant class. | AgreementDate | The date on which the version of the agreement became applicable. | DateTime
Pset_PropertyAgreement | A property agreement is an agreement that enables the occupation of a property for a period of time.The objective is to capture the information within an agreement that is relevant to a facilities manager. Design and construction information associated with the property is not considered. A property agreement may be applied to an instance of IfcSpatialStructureElement including to compositions defined through the IfcSpatialStructureElement.Element.CompositionEnum.Note that the associated actors are captured by the IfcOccupant class. | PropertyName | Addressing details of the property as stated within the agreement. | String
Pset_PropertyAgreement | A property agreement is an agreement that enables the occupation of a property for a period of time.The objective is to capture the information within an agreement that is relevant to a facilities manager. Design and construction information associated with the property is not considered. A property agreement may be applied to an instance of IfcSpatialStructureElement including to compositions defined through the IfcSpatialStructureElement.Element.CompositionEnum.Note that the associated actors are captured by the IfcOccupant class. | CommencementDate | Date on which the agreement commences. | DateTime
Pset_PropertyAgreement | A property agreement is an agreement that enables the occupation of a property for a period of time.The objective is to capture the information within an agreement that is relevant to a facilities manager. Design and construction information associated with the property is not considered. A property agreement may be applied to an instance of IfcSpatialStructureElement including to compositions defined through the IfcSpatialStructureElement.Element.CompositionEnum.Note that the associated actors are captured by the IfcOccupant class. | TerminationDate | Date on which the agreement terminates. | DateTime
Pset_PropertyAgreement | A property agreement is an agreement that enables the occupation of a property for a period of time.The objective is to capture the information within an agreement that is relevant to a facilities manager. Design and construction information associated with the property is not considered. A property agreement may be applied to an instance of IfcSpatialStructureElement including to compositions defined through the IfcSpatialStructureElement.Element.CompositionEnum.Note that the associated actors are captured by the IfcOccupant class. | Duration | Duration. The period of time for the lease. | DateTime
Pset_PropertyAgreement | A property agreement is an agreement that enables the occupation of a property for a period of time.The objective is to capture the information within an agreement that is relevant to a facilities manager. Design and construction information associated with the property is not considered. A property agreement may be applied to an instance of IfcSpatialStructureElement including to compositions defined through the IfcSpatialStructureElement.Element.CompositionEnum.Note that the associated actors are captured by the IfcOccupant class. | Options | A statement of the options available in the agreement. | String
Pset_PropertyAgreement | A property agreement is an agreement that enables the occupation of a property for a period of time.The objective is to capture the information within an agreement that is relevant to a facilities manager. Design and construction information associated with the property is not considered. A property agreement may be applied to an instance of IfcSpatialStructureElement including to compositions defined through the IfcSpatialStructureElement.Element.CompositionEnum.Note that the associated actors are captured by the IfcOccupant class. | ConditionCommencement | Condition of property provided on commencement of the agreement e.g. cold shell, warm lit shell, broom clean, turn-key. | String
Pset_PropertyAgreement | A property agreement is an agreement that enables the occupation of a property for a period of time.The objective is to capture the information within an agreement that is relevant to a facilities manager. Design and construction information associated with the property is not considered. A property agreement may be applied to an instance of IfcSpatialStructureElement including to compositions defined through the IfcSpatialStructureElement.Element.CompositionEnum.Note that the associated actors are captured by the IfcOccupant class. | Restrictions | Restrictions that may be placed by a competent authority. | String
Pset_PropertyAgreement | A property agreement is an agreement that enables the occupation of a property for a period of time.The objective is to capture the information within an agreement that is relevant to a facilities manager. Design and construction information associated with the property is not considered. A property agreement may be applied to an instance of IfcSpatialStructureElement including to compositions defined through the IfcSpatialStructureElement.Element.CompositionEnum.Note that the associated actors are captured by the IfcOccupant class. | ConditionTermination | Condition of property required on termination of the agreement e.g. cold shell, warm lit shell, broom clean, turn-key. | String
Pset_ProtectiveDeviceBreakerUnitI2TCurve | A coherent set of attributes representing a curve for let-through energy of a protective device. Note - A protective device may be associated with different instances of this pSet providing information related to different basic characteristics | VoltageLevel | The voltage levels for which the data of the instance is valid. More than one value may be selected in the enumeration. | PEnum_VoltageLevels
Pset_ProtectiveDeviceBreakerUnitI2TCurve | A coherent set of attributes representing a curve for let-through energy of a protective device. Note - A protective device may be associated with different instances of this pSet providing information related to different basic characteristics | NominalCurrent | The nominal current that is designed to be measured. A set of nominal currents in [A] for which the data of this instance is valid. At least one value shall be provided. Any value in the set shall not exceed the value of the UltimateRatedCurrent associated with the same breaker unit. | Double
Pset_ProtectiveDeviceBreakerUnitI2TCurve | A coherent set of attributes representing a curve for let-through energy of a protective device. Note - A protective device may be associated with different instances of this pSet providing information related to different basic characteristics | BreakerUnitCurve | A curve that establishes the let through energy of a breaker unit when a particular prospective current is applied. Note that the breaker unit curve is defined within a Cartesian coordinate system and this fact must be asserted within the property set:(1) Defining value: ProspectiveCurrent: A list of minimum 2 and maximum 16 numbers providing the currents in [A] for points in the current/I2t log/log coordinate space. The curve is drawn as a straight line between two consecutive points. (2) Defined value: LetThroughEnergy: A list of minimum 2 and maximum 16 numbers providing the let-through energy, I2t, in [A2s] for points in the current/I2t log/log coordinate space. The curve is drawn as a straight line between two consecutive points. | Double
Pset_ProtectiveDeviceBreakerUnitI2TFuseCurve | A coherent set of attributes representing curves for melting- and breaking-energy of a fuse. Note - A fuse may be associated with different instances of this property set providing information related to different basic characteristics. | VoltageLevel | The voltage levels for which the data of the instance is valid. More than one value may be selected in the enumeration. | PEnum_VoltageLevels
Pset_ProtectiveDeviceBreakerUnitI2TFuseCurve | A coherent set of attributes representing curves for melting- and breaking-energy of a fuse. Note - A fuse may be associated with different instances of this property set providing information related to different basic characteristics. | BreakerUnitFuseMeltingCurve | A curve that establishes the energy required to melt the fuse of a breaker unit when a particular prospective melting current is applied. Note that the breaker unit fuse melting curve is defined within a Cartesian coordinate system and this fact must be:(1) Defining value: ProspectiveCurrentMelting :A list of minimum 2 and maximum 8 numbers providing the currents in [A] for points in the current/melting_energy log/log coordinate space. The curve is drawn as a straight line between two consecutive points. (2) Defined value: MeltingEnergy: A list of minimum 2 and maximum 8 numbers providing the energy whereby the fuse is starting to melt, I2t, in [A2s] for points in the current/melting_energy log/log coordinate space. The curve is drawn as a straight line between two consecutive points. | Double
Pset_ProtectiveDeviceBreakerUnitI2TFuseCurve | A coherent set of attributes representing curves for melting- and breaking-energy of a fuse. Note - A fuse may be associated with different instances of this property set providing information related to different basic characteristics. | BreakerUnitFuseBreakingingCurve | A curve that establishes the let through breaking energy of a breaker unit when a particular prospective breaking current is applied. Note that the breaker unit fuse breaking curve is defined within a Cartesian coordinate system and this fact must be:(1) Defining value: ProspectiveCurrentBreaking: A list of minimum 2 and maximum 8 numbers providing the currents in [A] for points in the current/breaking energy log/log coordinate space. The curve is drawn as a straight line between two consecutive points. (2) Defined value: LetThroughBreakingEnergy: A list of minimum 2 and maximum 8 numbers providing the breaking energy whereby the fuse has provided a break, I2t, in [A2s] for points in the current/breakting_energy log/log coordinate space. The curve is drawn as a straight line between two consecutive. | Double
Pset_ProtectiveDeviceBreakerUnitIPICurve | A coherent set of attributes representing curves for let-through currents of a protective device. Note - A protective device may be associated with different instances of this pSet providing information related to different basic characteristics. | VoltageLevel | The voltage levels for which the data of the instance is valid. More than one value may be selected in the enumeration. | PEnum_VoltageLevels
Pset_ProtectiveDeviceBreakerUnitIPICurve | A coherent set of attributes representing curves for let-through currents of a protective device. Note - A protective device may be associated with different instances of this pSet providing information related to different basic characteristics. | NominalCurrent | The nominal current that is designed to be measured. A set of nominal currents in [A] for which the data of this instance is valid. At least one value shall be provided. Any value in the set shall not exceed the value of the UltimateRatedCurrent associated with the same breaker unit. | Double
Pset_ProtectiveDeviceBreakerUnitIPICurve | A coherent set of attributes representing curves for let-through currents of a protective device. Note - A protective device may be associated with different instances of this pSet providing information related to different basic characteristics. | BreakerUnitIPICurve | A curve that establishes the let through peak current of a breaker unit when a particular prospective current is applied. Note that the breaker unit IPI curve is defined within a Cartesian coordinate system and this fact must be asserted within the property set:(1) Defining value: A list of minimum 2 and maximum 16 numbers providing the currents in [A] for points in the I/Î log/log coordinate space. The curve is drawn as a straight line between two consecutive points. (2) Defined value: A list of minimum 2 and maximum 16 numbers providing the let-through peak currents, Î, in [A] for points in the I/Î log/log coordinate space. The curve is drawn as a straight line between two consecutive points. | Double
Pset_ProtectiveDeviceBreakerUnitTypeMCB | A coherent set of attributes representing the breaking capacities of an MCB. Note - A protective device may be associated with different instances of this property set providing information related to different basic characteristics. | PowerLoss | The power loss in [W]. The power loss in [W] per pole of the MCB when the nominal current is flowing through the MCB. | Double
Pset_ProtectiveDeviceBreakerUnitTypeMCB | A coherent set of attributes representing the breaking capacities of an MCB. Note - A protective device may be associated with different instances of this property set providing information related to different basic characteristics. | VoltageLevel | The voltage levels for which the data of the instance is valid. More than one value may be selected in the enumeration. | PEnum_VoltageLevels
Pset_ProtectiveDeviceBreakerUnitTypeMCB | A coherent set of attributes representing the breaking capacities of an MCB. Note - A protective device may be associated with different instances of this property set providing information related to different basic characteristics. | NominalCurrents | A set of values providing information on available modules (chips) for setting the nominal current of the protective device. A set of nominal currents in [A] for which the data of this instance is valid. At least one value shall be provided. Any value in the set shall not exceed the value of the UltimateRatedCurrent associated with the same breaker unit. | Double
Pset_ProtectiveDeviceBreakerUnitTypeMCB | A coherent set of attributes representing the breaking capacities of an MCB. Note - A protective device may be associated with different instances of this property set providing information related to different basic characteristics. | ICU60947 | The ultimate breaking capacity in [A] for an object tested in accordance with the IEC 60947 series. | Double
Pset_ProtectiveDeviceBreakerUnitTypeMCB | A coherent set of attributes representing the breaking capacities of an MCB. Note - A protective device may be associated with different instances of this property set providing information related to different basic characteristics. | ICS60947 | The service breaking capacity in [A] for an object tested in accordance with the IEC 60947 series. | Double
Pset_ProtectiveDeviceBreakerUnitTypeMCB | A coherent set of attributes representing the breaking capacities of an MCB. Note - A protective device may be associated with different instances of this property set providing information related to different basic characteristics. | ICN60898 | The nominal breaking capacity in [A] for an MCB tested in accordance with the IEC 60898 series. | Double
Pset_ProtectiveDeviceBreakerUnitTypeMCB | A coherent set of attributes representing the breaking capacities of an MCB. Note - A protective device may be associated with different instances of this property set providing information related to different basic characteristics. | ICS60898 | The service breaking capacity in [A] for an MCB tested in accordance with the IEC 60898 series. | Double
Pset_ProtectiveDeviceBreakerUnitTypeMotorProtection | A coherent set of attributes representing different capacities of a a motor protection device, defined in accordance with IEC 60947. Note - A protective device may be associated with different instances of this Pset. | PerformanceClasses | A set of designations of performance classes for the breaker unit for which the data of this instance is valid. A set of designations of performance classes for the breaker unit for which the data of this instance is valid. A breaker unit being a motor protection device may be constructed for different levels of breaking capacities. A maximum of 7 different performance classes may be provided. Examples of performance classes that may be specified include B, C, N, S, H, L, V. | String
Pset_ProtectiveDeviceBreakerUnitTypeMotorProtection | A coherent set of attributes representing different capacities of a a motor protection device, defined in accordance with IEC 60947. Note - A protective device may be associated with different instances of this Pset. | VoltageLevel | The voltage levels for which the data of the instance is valid. More than one value may be selected in the enumeration. | PEnum_VoltageLevels
Pset_ProtectiveDeviceBreakerUnitTypeMotorProtection | A coherent set of attributes representing different capacities of a a motor protection device, defined in accordance with IEC 60947. Note - A protective device may be associated with different instances of this Pset. | ICU60947 | The ultimate breaking capacity in [A] for an object tested in accordance with the IEC 60947 series. | Double
Pset_ProtectiveDeviceBreakerUnitTypeMotorProtection | A coherent set of attributes representing different capacities of a a motor protection device, defined in accordance with IEC 60947. Note - A protective device may be associated with different instances of this Pset. | ICS60947 | The service breaking capacity in [A] for an object tested in accordance with the IEC 60947 series. | Double
Pset_ProtectiveDeviceBreakerUnitTypeMotorProtection | A coherent set of attributes representing different capacities of a a motor protection device, defined in accordance with IEC 60947. Note - A protective device may be associated with different instances of this Pset. | ICW60947 | The thermal withstand current in [A] for a circuit breaker or motor protection device tested in accordance with the IEC 60947 series. The value shall be related to 1 s. | Double
Pset_ProtectiveDeviceBreakerUnitTypeMotorProtection | A coherent set of attributes representing different capacities of a a motor protection device, defined in accordance with IEC 60947. Note - A protective device may be associated with different instances of this Pset. | ICM60947 | The making capacity in [A] for a circuit breaker or motor protection device tested in accordance with the IEC 60947 series. | Double
Pset_ProtectiveDeviceOccurrence | Properties that are applied to an occurrence of a protective device. | PoleUsage | Pole usage. | PEnum_PoleUsage
Pset_ProtectiveDeviceOccurrence | Properties that are applied to an occurrence of a protective device. | LongTimeFunction | Applying long time function A flag indicating that the long time function (i.e. the thermal tripping) of the device is used. The value should be set to TRUE for all devices except those that allows the Long time function of the device not to be used. | Boolean
Pset_ProtectiveDeviceOccurrence | Properties that are applied to an occurrence of a protective device. | ShortTimeFunction | Applying short time function A flag indicating that the short time function of the device is used. The value should be set to FALSE for devices not having a short time function, or if the short time function is not selected to be used. | Boolean
Pset_ProtectiveDeviceOccurrence | Properties that are applied to an occurrence of a protective device. | ShortTimei2tFunction | Applying short time i2t function. A flag indicating that the I2t short time function of the device is used. The value should be set to TRUE only if the I2t function is explicitly selected for the device. | Boolean
Pset_ProtectiveDeviceOccurrence | Properties that are applied to an occurrence of a protective device. | GroundFaultFunction | Applying ground fault function. A flag indicating that the ground fault function of the device is used. The value should be set to FALSE for devices not having a ground fault function, or if the ground fault function is not selected to be used. | Boolean
Pset_ProtectiveDeviceOccurrence | Properties that are applied to an occurrence of a protective device. | GroundFaulti2tFunction | Applying ground fault i2t function. A flag indicating that the I2t ground fault function of the device is used. The value should be set to TRUE only if the I2t function is explicitly selected for the device. | Boolean
Pset_ProtectiveDeviceOccurrence | Properties that are applied to an occurrence of a protective device. | LongTimeCurrentSetValue | Long time current set value. The set value of the long time tripping current if adjustable. | Double
Pset_ProtectiveDeviceOccurrence | Properties that are applied to an occurrence of a protective device. | ShortTimeCurrentSetValue | Short time current set value. The set value of the long time tripping current if adjustable. | Double
Pset_ProtectiveDeviceOccurrence | Properties that are applied to an occurrence of a protective device. | InstantaneousCurrentSetValue | Instantaneous current set value. The set value of the instantaneous tripping current if adjustable. | Double
Pset_ProtectiveDeviceOccurrence | Properties that are applied to an occurrence of a protective device. | GroundFaultCurrentSetValue | Ground fault current set value. The set value of the ground tripping current if adjustable. | Double
Pset_ProtectiveDeviceOccurrence | Properties that are applied to an occurrence of a protective device. | LongTimeDelay | Long time delay. The set value of the long time time-delay if adjustable. | DateTime
Pset_ProtectiveDeviceOccurrence | Properties that are applied to an occurrence of a protective device. | ShortTimeTrippingTime | Short time tripping time. The set value of the short time tripping time if adjustable. | DateTime
Pset_ProtectiveDeviceOccurrence | Properties that are applied to an occurrence of a protective device. | InstantaneousTrippingTime | Instantaneous tripping time. The set value of the instantaneous tripping time if adjustable. | DateTime
Pset_ProtectiveDeviceOccurrence | Properties that are applied to an occurrence of a protective device. | GroundFaultTrippingTime | Ground fault tripping time. The set value of the ground fault tripping current if adjustable. | DateTime
Pset_ProtectiveDeviceTrippingCurve | Tripping curves are applied to thermal, thermal magnetic or MCB_RCD tripping units (i.e. tripping units having type property sets for thermal, thermal magnetic or MCB_RCD tripping defined). They are not applied to electronic tripping units. | TrippingCurveType | The type of tripping curve that is represented by the property set. | PEnum_TrippingCurveType
Pset_ProtectiveDeviceTrippingCurve | Tripping curves are applied to thermal, thermal magnetic or MCB_RCD tripping units (i.e. tripping units having type property sets for thermal, thermal magnetic or MCB_RCD tripping defined). They are not applied to electronic tripping units. | TrippingCurve | A curve that establishes the release time of a tripping unit when a particular prospective current is applied. Note that the tripping curve is defined within a Cartesian coordinate system and this fact must be asserted within the property set:(1) Defining value is the Prospective Current which is a list of minimum 2 and maximum 16 numbers providing the currents in [x In] for points in the current/time log/log coordinate space. The curve is drawn as a straight line between two consecutive points. (2) Defined value is a list of minimum 2 and maximum 16 numbers providing the release_time in [s] for points in the current/time log/log coordinate space. The curve is drawn as a straight line between two consecutive points. Note that a defined interpolation. | Double
Pset_ProtectiveDeviceTrippingFunctionGCurve | Tripping functions are applied to electronic tripping units (i.e. tripping units having type property sets for electronic tripping defined). They are not applied to thermal, thermal magnetic or RCD tripping units. This property set represent the ground fault protection (G-curve) of an electronic protection device | IsSelectable | Indication whether something can be switched off or not. | Boolean
Pset_ProtectiveDeviceTrippingFunctionGCurve | Tripping functions are applied to electronic tripping units (i.e. tripping units having type property sets for electronic tripping defined). They are not applied to thermal, thermal magnetic or RCD tripping units. This property set represent the ground fault protection (G-curve) of an electronic protection device | NominalCurrentAdjusted | An indication if the tripping currents of the short time protection is related to the nominal current multiplied with the actual setting of the current adjustment, if any, of the long time protection part of the protective device, or not. | Boolean
Pset_ProtectiveDeviceTrippingFunctionGCurve | Tripping functions are applied to electronic tripping units (i.e. tripping units having type property sets for electronic tripping defined). They are not applied to thermal, thermal magnetic or RCD tripping units. This property set represent the ground fault protection (G-curve) of an electronic protection device | ExternalAdjusted | An indication if the ground fault protection may be adjusted according to an external current coil or not. | Boolean
Pset_ProtectiveDeviceTrippingFunctionGCurve | Tripping functions are applied to electronic tripping units (i.e. tripping units having type property sets for electronic tripping defined). They are not applied to thermal, thermal magnetic or RCD tripping units. This property set represent the ground fault protection (G-curve) of an electronic protection device | ReleaseCurrent | The release current in [x In] for the initial tripping of the S-function. | Double
Pset_ProtectiveDeviceTrippingFunctionGCurve | Tripping functions are applied to electronic tripping units (i.e. tripping units having type property sets for electronic tripping defined). They are not applied to thermal, thermal magnetic or RCD tripping units. This property set represent the ground fault protection (G-curve) of an electronic protection device | ReleaseTime | The release time in [s] for the initial tripping of the relevant part. This time indicates that for current lower than the indicated release current, the tripping time will be longer than the indicated release time. The value is given as a mean value. | DateTime
Pset_ProtectiveDeviceTrippingFunctionGCurve | Tripping functions are applied to electronic tripping units (i.e. tripping units having type property sets for electronic tripping defined). They are not applied to thermal, thermal magnetic or RCD tripping units. This property set represent the ground fault protection (G-curve) of an electronic protection device | CurrentTolerance1 | The tolerance for the current of time/current-curve in [%]. | Double
Pset_ProtectiveDeviceTrippingFunctionGCurve | Tripping functions are applied to electronic tripping units (i.e. tripping units having type property sets for electronic tripping defined). They are not applied to thermal, thermal magnetic or RCD tripping units. This property set represent the ground fault protection (G-curve) of an electronic protection device | CurrentToleranceLimit1 | The time limit in [s] limiting the application of CurrentTolerance1, if any. If the value is set to 0, the value of the CurrentTolerance1 is valid for the whole time/current-curve. | DateTime
Pset_ProtectiveDeviceTrippingFunctionGCurve | Tripping functions are applied to electronic tripping units (i.e. tripping units having type property sets for electronic tripping defined). They are not applied to thermal, thermal magnetic or RCD tripping units. This property set represent the ground fault protection (G-curve) of an electronic protection device | CurrentTolerance2 | The tolerance for the current of time/current-curve in [%] valid for times above CurrentTolereanceLimit1. | Double
Pset_ProtectiveDeviceTrippingFunctionGCurve | Tripping functions are applied to electronic tripping units (i.e. tripping units having type property sets for electronic tripping defined). They are not applied to thermal, thermal magnetic or RCD tripping units. This property set represent the ground fault protection (G-curve) of an electronic protection device | IsCurrentTolerancePositiveOnly | Indication whether the value of CurrentTolerance1 is provided as a positive tolereance only or not. If not, the value is proved as a pluss/minus tolerance. | Boolean
Pset_ProtectiveDeviceTrippingFunctionGCurve | Tripping functions are applied to electronic tripping units (i.e. tripping units having type property sets for electronic tripping defined). They are not applied to thermal, thermal magnetic or RCD tripping units. This property set represent the ground fault protection (G-curve) of an electronic protection device | TimeTolerance1 | The tolerance for the time of time/current-curve in [%]. | Double
Pset_ProtectiveDeviceTrippingFunctionGCurve | Tripping functions are applied to electronic tripping units (i.e. tripping units having type property sets for electronic tripping defined). They are not applied to thermal, thermal magnetic or RCD tripping units. This property set represent the ground fault protection (G-curve) of an electronic protection device | TimeToleranceLimit1 | The current limit in [x In] limiting the application of TimeTolerance1, if any. If the value is set to 0, the value of the TimeTolerance1 is valid for the whole time/current-curve. | Double
Pset_ProtectiveDeviceTrippingFunctionGCurve | Tripping functions are applied to electronic tripping units (i.e. tripping units having type property sets for electronic tripping defined). They are not applied to thermal, thermal magnetic or RCD tripping units. This property set represent the ground fault protection (G-curve) of an electronic protection device | TimeTolerance2 | The tolerance for the time of the time/current-curve in [%] valid for currents above TimeToleranceLimit1. | Double
Pset_ProtectiveDeviceTrippingFunctionGCurve | Tripping functions are applied to electronic tripping units (i.e. tripping units having type property sets for electronic tripping defined). They are not applied to thermal, thermal magnetic or RCD tripping units. This property set represent the ground fault protection (G-curve) of an electronic protection device | IsTimeTolerancePositiveOnly | Indication whether the value of TimeTolerance1 is provided as a positive tolereance only or not. If not, the value is proved as a pluss/minus tolerance. | Boolean
Pset_ProtectiveDeviceTrippingFunctionGCurve | Tripping functions are applied to electronic tripping units (i.e. tripping units having type property sets for electronic tripping defined). They are not applied to thermal, thermal magnetic or RCD tripping units. This property set represent the ground fault protection (G-curve) of an electronic protection device | ReleaseCurrentI2tStart | The release current in [x In]. For the start point of the I2t tripping curve of the G-function, if any. | Double
Pset_ProtectiveDeviceTrippingFunctionGCurve | Tripping functions are applied to electronic tripping units (i.e. tripping units having type property sets for electronic tripping defined). They are not applied to thermal, thermal magnetic or RCD tripping units. This property set represent the ground fault protection (G-curve) of an electronic protection device | ReleaseTimeI2tStart | The release time in [s]. For the start point of the I2t tripping curve of the G-function, if any. | DateTime
Pset_ProtectiveDeviceTrippingFunctionGCurve | Tripping functions are applied to electronic tripping units (i.e. tripping units having type property sets for electronic tripping defined). They are not applied to thermal, thermal magnetic or RCD tripping units. This property set represent the ground fault protection (G-curve) of an electronic protection device | ReleaseCurrentI2tEnd | The release current in [x In]. For the end point of the I2t tripping curve of the G-function, if any. The value of ReleaseCurrentI2tEnd shall be larger than ReleaseCurrentI2tStart. | Double
Pset_ProtectiveDeviceTrippingFunctionGCurve | Tripping functions are applied to electronic tripping units (i.e. tripping units having type property sets for electronic tripping defined). They are not applied to thermal, thermal magnetic or RCD tripping units. This property set represent the ground fault protection (G-curve) of an electronic protection device | ReleaseTimeI2tEnd | The release time in [s]. For the end point of the I2 tripping curve of the G-function, if any. The value of ReleaseTimeI2tEnd shall be lower than ReleaseTimeI2tStart. | DateTime
Pset_ProtectiveDeviceTrippingFunctionICurve | Tripping functions are applied to electronic tripping units (i.e. tripping units having type property sets for electronic tripping defined). They are not applied to thermal, thermal magnetic or RCD tripping units. This property set represent the instantaneous time protection (I-curve) of an electronic protection device. | IsSelectable | Indication whether something can be switched off or not. | Boolean
Pset_ProtectiveDeviceTrippingFunctionICurve | Tripping functions are applied to electronic tripping units (i.e. tripping units having type property sets for electronic tripping defined). They are not applied to thermal, thermal magnetic or RCD tripping units. This property set represent the instantaneous time protection (I-curve) of an electronic protection device. | NominalCurrentAdjusted | An indication if the tripping currents of the short time protection is related to the nominal current multiplied with the actual setting of the current adjustment, if any, of the long time protection part of the protective device, or not. | Boolean
Pset_ProtectiveDeviceTrippingFunctionICurve | Tripping functions are applied to electronic tripping units (i.e. tripping units having type property sets for electronic tripping defined). They are not applied to thermal, thermal magnetic or RCD tripping units. This property set represent the instantaneous time protection (I-curve) of an electronic protection device. | ReleaseCurrent | The release current in [x In] for the initial tripping of the S-function. | Double
Pset_ProtectiveDeviceTrippingFunctionICurve | Tripping functions are applied to electronic tripping units (i.e. tripping units having type property sets for electronic tripping defined). They are not applied to thermal, thermal magnetic or RCD tripping units. This property set represent the instantaneous time protection (I-curve) of an electronic protection device. | ReleaseTime | The release time in [s] for the initial tripping of the relevant part. This time indicates that for current lower than the indicated release current, the tripping time will be longer than the indicated release time. The value is given as a mean value. | DateTime
Pset_ProtectiveDeviceTrippingFunctionICurve | Tripping functions are applied to electronic tripping units (i.e. tripping units having type property sets for electronic tripping defined). They are not applied to thermal, thermal magnetic or RCD tripping units. This property set represent the instantaneous time protection (I-curve) of an electronic protection device. | CurrentTolerance1 | The tolerance for the current of time/current-curve in [%]. | Double
Pset_ProtectiveDeviceTrippingFunctionICurve | Tripping functions are applied to electronic tripping units (i.e. tripping units having type property sets for electronic tripping defined). They are not applied to thermal, thermal magnetic or RCD tripping units. This property set represent the instantaneous time protection (I-curve) of an electronic protection device. | CurrentToleranceLimit1 | The time limit in [s] limiting the application of CurrentTolerance1, if any. If the value is set to 0, the value of the CurrentTolerance1 is valid for the whole time/current-curve. | DateTime
Pset_ProtectiveDeviceTrippingFunctionICurve | Tripping functions are applied to electronic tripping units (i.e. tripping units having type property sets for electronic tripping defined). They are not applied to thermal, thermal magnetic or RCD tripping units. This property set represent the instantaneous time protection (I-curve) of an electronic protection device. | CurrentTolerance2 | The tolerance for the current of time/current-curve in [%] valid for times above CurrentTolereanceLimit1. | Double
Pset_ProtectiveDeviceTrippingFunctionICurve | Tripping functions are applied to electronic tripping units (i.e. tripping units having type property sets for electronic tripping defined). They are not applied to thermal, thermal magnetic or RCD tripping units. This property set represent the instantaneous time protection (I-curve) of an electronic protection device. | IsCurrentTolerancePositiveOnly | Indication whether the value of CurrentTolerance1 is provided as a positive tolereance only or not. If not, the value is proved as a pluss/minus tolerance. | Boolean
Pset_ProtectiveDeviceTrippingFunctionICurve | Tripping functions are applied to electronic tripping units (i.e. tripping units having type property sets for electronic tripping defined). They are not applied to thermal, thermal magnetic or RCD tripping units. This property set represent the instantaneous time protection (I-curve) of an electronic protection device. | TimeTolerance1 | The tolerance for the time of time/current-curve in [%]. | Double
Pset_ProtectiveDeviceTrippingFunctionICurve | Tripping functions are applied to electronic tripping units (i.e. tripping units having type property sets for electronic tripping defined). They are not applied to thermal, thermal magnetic or RCD tripping units. This property set represent the instantaneous time protection (I-curve) of an electronic protection device. | TimeToleranceLimit1 | The current limit in [x In] limiting the application of TimeTolerance1, if any. If the value is set to 0, the value of the TimeTolerance1 is valid for the whole time/current-curve. | Double
Pset_ProtectiveDeviceTrippingFunctionICurve | Tripping functions are applied to electronic tripping units (i.e. tripping units having type property sets for electronic tripping defined). They are not applied to thermal, thermal magnetic or RCD tripping units. This property set represent the instantaneous time protection (I-curve) of an electronic protection device. | TimeTolerance2 | The tolerance for the time of the time/current-curve in [%] valid for currents above TimeToleranceLimit1. | Double
Pset_ProtectiveDeviceTrippingFunctionICurve | Tripping functions are applied to electronic tripping units (i.e. tripping units having type property sets for electronic tripping defined). They are not applied to thermal, thermal magnetic or RCD tripping units. This property set represent the instantaneous time protection (I-curve) of an electronic protection device. | IsTimeTolerancePositiveOnly | Indication whether the value of TimeTolerance1 is provided as a positive tolereance only or not. If not, the value is proved as a pluss/minus tolerance. | Boolean
Pset_ProtectiveDeviceTrippingFunctionICurve | Tripping functions are applied to electronic tripping units (i.e. tripping units having type property sets for electronic tripping defined). They are not applied to thermal, thermal magnetic or RCD tripping units. This property set represent the instantaneous time protection (I-curve) of an electronic protection device. | MaxAdjustmentX_ICS | Provides the maximum setting value for the available current adjustment in relation to the Ics breaking capacity of the protection device of which the actual tripping unit is a part of. The value is not asserted unless the instantaneous time protection is. | Double
Pset_ProtectiveDeviceTrippingFunctionICurve | Tripping functions are applied to electronic tripping units (i.e. tripping units having type property sets for electronic tripping defined). They are not applied to thermal, thermal magnetic or RCD tripping units. This property set represent the instantaneous time protection (I-curve) of an electronic protection device. | IsOffWhenSFunctionOn | Indication whether the I-function is automatically switched off when the S-function is switched on. | Boolean
Pset_ProtectiveDeviceTrippingFunctionLCurve | Tripping functions are applied to electronic tripping units (i.e. tripping units having type property sets for electronic tripping defined). They are not applied to thermal, thermal magnetic or RCD tripping units. This property set represent the long time protection (L-curve) of an electronic protection device | IsSelectable | Indication whether something can be switched off or not. | Boolean
Pset_ProtectiveDeviceTrippingFunctionLCurve | Tripping functions are applied to electronic tripping units (i.e. tripping units having type property sets for electronic tripping defined). They are not applied to thermal, thermal magnetic or RCD tripping units. This property set represent the long time protection (L-curve) of an electronic protection device | UpperCurrent1 | The current in [x In], indicating that for currents larger than UpperCurrent1 the I2t part of the L-function will trip the current. | Double
Pset_ProtectiveDeviceTrippingFunctionLCurve | Tripping functions are applied to electronic tripping units (i.e. tripping units having type property sets for electronic tripping defined). They are not applied to thermal, thermal magnetic or RCD tripping units. This property set represent the long time protection (L-curve) of an electronic protection device | UpperCurrent2 | The current in [x In], indicating the upper current limit of the upper time/current curve of the I2t part of the L-function. | Double
Pset_ProtectiveDeviceTrippingFunctionLCurve | Tripping functions are applied to electronic tripping units (i.e. tripping units having type property sets for electronic tripping defined). They are not applied to thermal, thermal magnetic or RCD tripping units. This property set represent the long time protection (L-curve) of an electronic protection device | UpperTime1 | The time in [s], indicating that tripping times of the upper time/current curve lower than UpperTime1 is determined by the I2t part of the L-function. | DateTime
Pset_ProtectiveDeviceTrippingFunctionLCurve | Tripping functions are applied to electronic tripping units (i.e. tripping units having type property sets for electronic tripping defined). They are not applied to thermal, thermal magnetic or RCD tripping units. This property set represent the long time protection (L-curve) of an electronic protection device | UpperTime2 | The time in [s], indicating the tripping times of the upper time/current curve at the UpperCurrent2. | DateTime
Pset_ProtectiveDeviceTrippingFunctionLCurve | Tripping functions are applied to electronic tripping units (i.e. tripping units having type property sets for electronic tripping defined). They are not applied to thermal, thermal magnetic or RCD tripping units. This property set represent the long time protection (L-curve) of an electronic protection device | LowerCurrent1 | The current in [x In], indicating that for currents smaller than LowerCurrent1 the I2t part of the L-function will not trip the current, | Double
Pset_ProtectiveDeviceTrippingFunctionLCurve | Tripping functions are applied to electronic tripping units (i.e. tripping units having type property sets for electronic tripping defined). They are not applied to thermal, thermal magnetic or RCD tripping units. This property set represent the long time protection (L-curve) of an electronic protection device | LowerCurrent2 | The current in [x In], indicating the upper current limit of the lower time/current curve of the I2t part of the L-function. | Double
Pset_ProtectiveDeviceTrippingFunctionLCurve | Tripping functions are applied to electronic tripping units (i.e. tripping units having type property sets for electronic tripping defined). They are not applied to thermal, thermal magnetic or RCD tripping units. This property set represent the long time protection (L-curve) of an electronic protection device | LowerTime1 | The time in [s], indicating that tripping times of the lower time/current curve lower than LowerTime1 is determined by the I2t part of the L-function. | DateTime
Pset_ProtectiveDeviceTrippingFunctionLCurve | Tripping functions are applied to electronic tripping units (i.e. tripping units having type property sets for electronic tripping defined). They are not applied to thermal, thermal magnetic or RCD tripping units. This property set represent the long time protection (L-curve) of an electronic protection device | LowerTime2 | The time in [s], indicating the tripping times of the upper time/current curve at the LowerCurrent2. | DateTime
Pset_ProtectiveDeviceTrippingFunctionSCurve | Tripping functions are applied to electronic tripping units (i.e. tripping units having type property sets for electronic tripping defined). They are not applied to thermal, thermal magnetic or RCD tripping units. This property set represent the short time protection (S-curve) of an electronic protection device. | IsSelectable | Indication whether something can be switched off or not. | Boolean
Pset_ProtectiveDeviceTrippingFunctionSCurve | Tripping functions are applied to electronic tripping units (i.e. tripping units having type property sets for electronic tripping defined). They are not applied to thermal, thermal magnetic or RCD tripping units. This property set represent the short time protection (S-curve) of an electronic protection device. | NominalCurrentAdjusted | An indication if the tripping currents of the short time protection is related to the nominal current multiplied with the actual setting of the current adjustment, if any, of the long time protection part of the protective device, or not. | Boolean
Pset_ProtectiveDeviceTrippingFunctionSCurve | Tripping functions are applied to electronic tripping units (i.e. tripping units having type property sets for electronic tripping defined). They are not applied to thermal, thermal magnetic or RCD tripping units. This property set represent the short time protection (S-curve) of an electronic protection device. | ReleaseCurrent | The release current in [x In] for the initial tripping of the S-function. | Double
Pset_ProtectiveDeviceTrippingFunctionSCurve | Tripping functions are applied to electronic tripping units (i.e. tripping units having type property sets for electronic tripping defined). They are not applied to thermal, thermal magnetic or RCD tripping units. This property set represent the short time protection (S-curve) of an electronic protection device. | ReleaseTime | The release time in [s] for the initial tripping of the relevant part. This time indicates that for current lower than the indicated release current, the tripping time will be longer than the indicated release time. The value is given as a mean value. | DateTime
Pset_ProtectiveDeviceTrippingFunctionSCurve | Tripping functions are applied to electronic tripping units (i.e. tripping units having type property sets for electronic tripping defined). They are not applied to thermal, thermal magnetic or RCD tripping units. This property set represent the short time protection (S-curve) of an electronic protection device. | CurrentTolerance1 | The tolerance for the current of time/current-curve in [%]. | Double
Pset_ProtectiveDeviceTrippingFunctionSCurve | Tripping functions are applied to electronic tripping units (i.e. tripping units having type property sets for electronic tripping defined). They are not applied to thermal, thermal magnetic or RCD tripping units. This property set represent the short time protection (S-curve) of an electronic protection device. | CurrentToleranceLimit1 | The time limit in [s] limiting the application of CurrentTolerance1, if any. If the value is set to 0, the value of the CurrentTolerance1 is valid for the whole time/current-curve. | DateTime
Pset_ProtectiveDeviceTrippingFunctionSCurve | Tripping functions are applied to electronic tripping units (i.e. tripping units having type property sets for electronic tripping defined). They are not applied to thermal, thermal magnetic or RCD tripping units. This property set represent the short time protection (S-curve) of an electronic protection device. | CurrentTolerance2 | The tolerance for the current of time/current-curve in [%] valid for times above CurrentTolereanceLimit1. | Double
Pset_ProtectiveDeviceTrippingFunctionSCurve | Tripping functions are applied to electronic tripping units (i.e. tripping units having type property sets for electronic tripping defined). They are not applied to thermal, thermal magnetic or RCD tripping units. This property set represent the short time protection (S-curve) of an electronic protection device. | IsCurrentTolerancePositiveOnly | Indication whether the value of CurrentTolerance1 is provided as a positive tolereance only or not. If not, the value is proved as a pluss/minus tolerance. | Boolean
Pset_ProtectiveDeviceTrippingFunctionSCurve | Tripping functions are applied to electronic tripping units (i.e. tripping units having type property sets for electronic tripping defined). They are not applied to thermal, thermal magnetic or RCD tripping units. This property set represent the short time protection (S-curve) of an electronic protection device. | TimeTolerance1 | The tolerance for the time of time/current-curve in [%]. | Double
Pset_ProtectiveDeviceTrippingFunctionSCurve | Tripping functions are applied to electronic tripping units (i.e. tripping units having type property sets for electronic tripping defined). They are not applied to thermal, thermal magnetic or RCD tripping units. This property set represent the short time protection (S-curve) of an electronic protection device. | TimeToleranceLimit1 | The current limit in [x In] limiting the application of TimeTolerance1, if any. If the value is set to 0, the value of the TimeTolerance1 is valid for the whole time/current-curve. | Double
Pset_ProtectiveDeviceTrippingFunctionSCurve | Tripping functions are applied to electronic tripping units (i.e. tripping units having type property sets for electronic tripping defined). They are not applied to thermal, thermal magnetic or RCD tripping units. This property set represent the short time protection (S-curve) of an electronic protection device. | TimeTolerance2 | The tolerance for the time of the time/current-curve in [%] valid for currents above TimeToleranceLimit1. | Double
Pset_ProtectiveDeviceTrippingFunctionSCurve | Tripping functions are applied to electronic tripping units (i.e. tripping units having type property sets for electronic tripping defined). They are not applied to thermal, thermal magnetic or RCD tripping units. This property set represent the short time protection (S-curve) of an electronic protection device. | IsTimeTolerancePositiveOnly | Indication whether the value of TimeTolerance1 is provided as a positive tolereance only or not. If not, the value is proved as a pluss/minus tolerance. | Boolean
Pset_ProtectiveDeviceTrippingFunctionSCurve | Tripping functions are applied to electronic tripping units (i.e. tripping units having type property sets for electronic tripping defined). They are not applied to thermal, thermal magnetic or RCD tripping units. This property set represent the short time protection (S-curve) of an electronic protection device. | ReleaseCurrentI2tStart | The release current in [x In]. For the start point of the I2t tripping curve of the S-function, if any. | Double
Pset_ProtectiveDeviceTrippingFunctionSCurve | Tripping functions are applied to electronic tripping units (i.e. tripping units having type property sets for electronic tripping defined). They are not applied to thermal, thermal magnetic or RCD tripping units. This property set represent the short time protection (S-curve) of an electronic protection device. | ReleaseTimeI2tStart | The release time in [s]. For the start point of the I2t tripping curve of the S-function, if any | DateTime
Pset_ProtectiveDeviceTrippingFunctionSCurve | Tripping functions are applied to electronic tripping units (i.e. tripping units having type property sets for electronic tripping defined). They are not applied to thermal, thermal magnetic or RCD tripping units. This property set represent the short time protection (S-curve) of an electronic protection device. | ReleaseCurrentI2tEnd | The release current in [x In]. For the end point of the I2t tripping curve of the S-function, if any. The value of ReleaseCurrentI2tEnd shall be larger than ReleaseCurrentI2tStart. | Double
Pset_ProtectiveDeviceTrippingFunctionSCurve | Tripping functions are applied to electronic tripping units (i.e. tripping units having type property sets for electronic tripping defined). They are not applied to thermal, thermal magnetic or RCD tripping units. This property set represent the short time protection (S-curve) of an electronic protection device. | ReleaseTimeI2tEnd | The release time in [s]. For the end point of the I2 tripping curve of the S-function, if any. The value of ReleaseTimeI2tEnd shall be lower than ReleaseTimeI2tStart. | DateTime
Pset_ProtectiveDeviceTrippingFunctionSCurve | Tripping functions are applied to electronic tripping units (i.e. tripping units having type property sets for electronic tripping defined). They are not applied to thermal, thermal magnetic or RCD tripping units. This property set represent the short time protection (S-curve) of an electronic protection device. | IsOffWhenLfunctionOn | Indication whether the S-function is automatically switched off when the I-function is switched on. | Boolean
Pset_ProtectiveDeviceTrippingUnitCurrentAdjustment | A set of current adjustment values that may be applied to an electronic or thermal tripping unit type. | AdjustmentValueType | The type of adjustment value that is applied through the property set. This determines the properties that should be asserted (see below). | PEnum_AdjustmentValueType
Pset_ProtectiveDeviceTrippingUnitCurrentAdjustment | A set of current adjustment values that may be applied to an electronic or thermal tripping unit type. | CurrentAdjustmentRange | Upper and lower current adjustment limits for an AdjustmentValueType = RANGE. Note that this property should not have a value for an AdjustmentValueType = LIST. | Double
Pset_ProtectiveDeviceTrippingUnitCurrentAdjustment | A set of current adjustment values that may be applied to an electronic or thermal tripping unit type. | CurrentAdjustmentRangeStepValue | Step value of current adjustment for an AdjustmentValueType = RANGE. Note that this property should not have a value for an AdjustmentValueType = LIST. | Double
Pset_ProtectiveDeviceTrippingUnitCurrentAdjustment | A set of current adjustment values that may be applied to an electronic or thermal tripping unit type. | CurrentAdjustmentValues | A list of current adjustment values that may be applied to a tripping unit for an AdjustmentValueType = LIST. A minimum of 1 and a maximum of 16 adjustment values may be specified. Note that this property should not have a value for an AdjustmentValueType = RANGE. | Double
Pset_ProtectiveDeviceTrippingUnitCurrentAdjustment | A set of current adjustment values that may be applied to an electronic or thermal tripping unit type. | AdjustmentDesignation | The desgnation on the device for the adjustment. | String
Pset_ProtectiveDeviceTrippingUnitTimeAdjustment | A set of time adjustment values that may be applied to an electronic or thermal tripping unit type. | AdjustmentValueType | The type of adjustment value that is applied through the property set. This determines the properties that should be asserted (see below). | PEnum_AdjustmentValueType
Pset_ProtectiveDeviceTrippingUnitTimeAdjustment | A set of time adjustment values that may be applied to an electronic or thermal tripping unit type. | TimeAdjustmentRange | Upper and lower time adjustment limits for an AdjustmentValueType = RANGE. Note that this property should not have a value for an AdjustmentValueType = LIST. | DateTime
Pset_ProtectiveDeviceTrippingUnitTimeAdjustment | A set of time adjustment values that may be applied to an electronic or thermal tripping unit type. | TimeAdjustmentRangeStepValue | Step value of time adjustment for an AdjustmentValueType = RANGE. Note that this property should not have a value for an AdjustmentValueType = LIST. | DateTime
Pset_ProtectiveDeviceTrippingUnitTimeAdjustment | A set of time adjustment values that may be applied to an electronic or thermal tripping unit type. | TimeAdjustmentValues | A list of time adjustment values that may be applied to a tripping unit for an AdjustmentValueType = LIST. A minimum of 1 and a maximum of 16 adjustment values may be specified. Note that this property should not have a value for an AdjustmentValueType = RANGE. | DateTime
Pset_ProtectiveDeviceTrippingUnitTimeAdjustment | A set of time adjustment values that may be applied to an electronic or thermal tripping unit type. | AdjustmentDesignation | The desgnation on the device for the adjustment. | String
Pset_ProtectiveDeviceTrippingUnitTimeAdjustment | A set of time adjustment values that may be applied to an electronic or thermal tripping unit type. | CurrentForTimeDelay | The tripping current in [x In] at which the time delay is specified. A value for this property should only be asserted for time delay of L-function, and for I2t of the S and G function. | DateTime
Pset_ProtectiveDeviceTrippingUnitTimeAdjustment | A set of time adjustment values that may be applied to an electronic or thermal tripping unit type. | I2TApplicability | The applicability of the time adjustment related to the tripping function. | PEnum_AdjustmentValueType
Pset_ProtectiveDeviceTrippingUnitTypeCommon | Common information concerning tripping units that area associated with protective devices | Reference | Reference ID for this specified type in this project (e.g. type 'A-1'), Also referred to as "construction type". It should be provided as an alternative to the name of the "object type", if the software does not support object types and no classification reference to a recognized classification system used.IFC4.3.0.0 DEPRECATION The Reference property is deprecated and shall no longer be used, use attribute Name on the relating type instead. | String
Pset_ProtectiveDeviceTrippingUnitTypeCommon | Common information concerning tripping units that area associated with protective devices | Status | Status of the element, predominately used in renovation or retrofitting projects. The status can be assigned to as "New" - element designed as new addition, "Existing" - element exists and remains, "Demolish" - element existed but is to be demolished, "Temporary" - element will exists only temporary (like a temporary support structure). | PEnum_ElementStatus
Pset_ProtectiveDeviceTrippingUnitTypeCommon | Common information concerning tripping units that area associated with protective devices | Standard | The designation of the standard applicable for the definition of the object used. The designation of the standard applicable for the definition of the characteristics of the tripping_unit. | String
Pset_ProtectiveDeviceTrippingUnitTypeCommon | Common information concerning tripping units that area associated with protective devices | UseInDiscrimination | An indication whether the time/current tripping information can be applied in a discrimination analysis or not. | Boolean
Pset_ProtectiveDeviceTrippingUnitTypeCommon | Common information concerning tripping units that area associated with protective devices | AtexVerified | An indication whether the tripping_unit is verified to be applied in EX-environment or not. | Boolean
Pset_ProtectiveDeviceTrippingUnitTypeCommon | Common information concerning tripping units that area associated with protective devices | OldDevice | Indication whether the protection_ unit is out-dated or not. If not out-dated, the device is still for sale. | Boolean
Pset_ProtectiveDeviceTrippingUnitTypeCommon | Common information concerning tripping units that area associated with protective devices | LimitingTerminalSize | The maximum terminal size capacity of the device. | Double
Pset_ProtectiveDeviceTrippingUnitTypeElectroMagnetic | Information on tripping units that are electrically or magnetically tripped. | ElectroMagneticTrippingUnitType | A list of the available types of electric magnetic tripping unit from which that required may be selected. These cover overload, none special, short circuit, motor protection and bi-metal tripping. | PEnum_ElectroMagneticTrippingUnitType
Pset_ProtectiveDeviceTrippingUnitTypeElectroMagnetic | Information on tripping units that are electrically or magnetically tripped. | I1 | The (thermal) lower testing current limit in [x In], indicating that for currents lower than I1, the tripping time shall be longer than the associated tripping time, T2. | Double
Pset_ProtectiveDeviceTrippingUnitTypeElectroMagnetic | Information on tripping units that are electrically or magnetically tripped. | I2 | The (thermal) upper testing current limit in [x In], indicating that for currents larger than I2, the tripping time shall be shorter than the associated tripping time, T2. | Double
Pset_ProtectiveDeviceTrippingUnitTypeElectroMagnetic | Information on tripping units that are electrically or magnetically tripped. | T2 | The (thermal) testing time in [s] associated with the testing currents I1 and I2. | DateTime
Pset_ProtectiveDeviceTrippingUnitTypeElectroMagnetic | Information on tripping units that are electrically or magnetically tripped. | DefinedTemperature | The ambient temperature at which the thermal current/time-curve associated with this protection device is defined. | Double
Pset_ProtectiveDeviceTrippingUnitTypeElectroMagnetic | Information on tripping units that are electrically or magnetically tripped. | TemperatureFactor | The correction factor (typically measured as %/deg K) for adjusting the thermal current/time to an ambient temperature different from the value given by the defined temperature. | Double
Pset_ProtectiveDeviceTrippingUnitTypeElectroMagnetic | Information on tripping units that are electrically or magnetically tripped. | I4 | The lower electromagnetic testing current limit in [x In], indicating that for currents lower than I4, the tripping time shall be longer than the associated tripping time, T5, i.e. the device shall not trip instantaneous. | Double
Pset_ProtectiveDeviceTrippingUnitTypeElectroMagnetic | Information on tripping units that are electrically or magnetically tripped. | I5 | The upper electromagnetic testing current limit in [x In], indicating that for currents larger than I5, the tripping time shall be shorter than or equal to the associated tripping time, T5, i.e. the device shall trip instantaneous. | Double
Pset_ProtectiveDeviceTrippingUnitTypeElectroMagnetic | Information on tripping units that are electrically or magnetically tripped. | T5 | The electromagnetic testing time in [s] associated with the testing currents I4 and I5, i.e. electromagnetic tripping time | DateTime
Pset_ProtectiveDeviceTrippingUnitTypeElectroMagnetic | Information on tripping units that are electrically or magnetically tripped. | CurveDesignation | The designation of the trippingcurve given by the manufacturer. For a MCB the designation should be in accordance with the designations given in IEC 60898. | String
Pset_ProtectiveDeviceTrippingUnitTypeElectronic | Information on tripping units that are electronically tripped. | ElectronicTrippingUnitType | A list of the available types of electronic tripping unit from which that required may be selected. | PEnum_ElectronicTrippingUnitType
Pset_ProtectiveDeviceTrippingUnitTypeElectronic | Information on tripping units that are electronically tripped. | NominalCurrents | A set of values providing information on available modules (chips) for setting the nominal current of the protective device. A set of values providing information on available modules (chips) for setting the nominal current of the protective device. If the set is empty, no nominal current modules are available for the tripping unit. | Double
Pset_ProtectiveDeviceTrippingUnitTypeElectronic | Information on tripping units that are electronically tripped. | N_Protection | An indication whether the electronic tripping unit has separate protection for the N conductor, or not. | Boolean
Pset_ProtectiveDeviceTrippingUnitTypeElectronic | Information on tripping units that are electronically tripped. | N_Protection_50 | An indication whether the electronic tripping unit is tripping if the current in the N conductor is more than 50% of that of the phase conductors. The property is only asserted if the property N_Protection is asserted. | Boolean
Pset_ProtectiveDeviceTrippingUnitTypeElectronic | Information on tripping units that are electronically tripped. | N_Protection_100 | An indication whether the electronic tripping unit is tripping if the current in the N conductor is more than 100% of that of the phase conductors. The property is only asserted if the property N_Protection is asserted. | Boolean
Pset_ProtectiveDeviceTrippingUnitTypeElectronic | Information on tripping units that are electronically tripped. | N_Protection_Select | An indication whether the use of the N_Protection can be selected by the user or not. If both the properties N_Protection_50 and N_Protection_100 are asserted, the value of N_Protection_Select property is set to TRUE. The property is only asserted if the property N_Protection is asserted. | Boolean
Pset_ProtectiveDeviceTrippingUnitTypeResidualCurrent | Information on tripping units that are activated by residual current. | TrippingUnitReleaseCurrent | The value of tripping or residual current for which the device has the possibility to be equipped. The values are given in mA. | PEnum_TrippingUnitReleaseCurrent
Pset_ProtectiveDeviceTrippingUnitTypeThermal | Information on tripping units that are thermally tripped. | ThermalTrippingUnitType | A list of the available types of thermal tripping unit from which that required may be selected. | PEnum_ThermalTrippingUnitType
Pset_ProtectiveDeviceTrippingUnitTypeThermal | Information on tripping units that are thermally tripped. | I1 | The (thermal) lower testing current limit in [x In], indicating that for currents lower than I1, the tripping time shall be longer than the associated tripping time, T2. | Double
Pset_ProtectiveDeviceTrippingUnitTypeThermal | Information on tripping units that are thermally tripped. | I2 | The (thermal) upper testing current limit in [x In], indicating that for currents larger than I2, the tripping time shall be shorter than the associated tripping time, T2. | Double
Pset_ProtectiveDeviceTrippingUnitTypeThermal | Information on tripping units that are thermally tripped. | T2 | The (thermal) testing time in [s] associated with the testing currents I1 and I2. | DateTime
Pset_ProtectiveDeviceTrippingUnitTypeThermal | Information on tripping units that are thermally tripped. | DefinedTemperature | The ambient temperature at which the thermal current/time-curve associated with this protection device is defined. | Double
Pset_ProtectiveDeviceTrippingUnitTypeThermal | Information on tripping units that are thermally tripped. | TemperatureFactor | The correction factor (typically measured as %/deg K) for adjusting the thermal current/time to an ambient temperature different from the value given by the defined temperature. | Double
Pset_ProtectiveDeviceTrippingUnitTypeThermal | Information on tripping units that are thermally tripped. | CurveDesignation | The designation of the trippingcurve given by the manufacturer. For a MCB the designation should be in accordance with the designations given in IEC 60898. | String
Pset_ProtectiveDeviceTypeAntiArcingDevice | Anti arcing device properties used in energy domain. The property set can be used by the predefined type ANTI_ARCING_DEVICE of IfcProtectiveDevice. | RatedVoltage | The range of allowed voltage that a device is certified to handle. The upper bound of this value is the maximum. | Double
Pset_ProtectiveDeviceTypeAntiArcingDevice | Anti arcing device properties used in energy domain. The property set can be used by the predefined type ANTI_ARCING_DEVICE of IfcProtectiveDevice. | GroundingType | The type of grounding connection. | String
Pset_ProtectiveDeviceTypeCircuitBreaker | A coherent set of attributes representing different capacities of a circuit breaker or of a motor protection device, defined in accordance with IEC 60947. Note - A protective device may be associated with different instances of this property set providing information related to different basic characteristics. | PerformanceClasses | A set of designations of performance classes for the breaker unit for which the data of this instance is valid. A set of designations of performance classes for the breaker unit for which the data of this instance is valid. A breaker unit being a circuit breaker may be constructed for different levels of breaking capacities. A maximum of 7 different performance classes may be provided. Examples of performance classes that may be specified include B, C, N, S, H, L, V. | String
Pset_ProtectiveDeviceTypeCircuitBreaker | A coherent set of attributes representing different capacities of a circuit breaker or of a motor protection device, defined in accordance with IEC 60947. Note - A protective device may be associated with different instances of this property set providing information related to different basic characteristics. | VoltageLevel | The voltage levels for which the data of the instance is valid. More than one value may be selected in the enumeration. | PEnum_VoltageLevels
Pset_ProtectiveDeviceTypeCircuitBreaker | A coherent set of attributes representing different capacities of a circuit breaker or of a motor protection device, defined in accordance with IEC 60947. Note - A protective device may be associated with different instances of this property set providing information related to different basic characteristics. | ICU60947 | The ultimate breaking capacity in [A] for an object tested in accordance with the IEC 60947 series. | Double
Pset_ProtectiveDeviceTypeCircuitBreaker | A coherent set of attributes representing different capacities of a circuit breaker or of a motor protection device, defined in accordance with IEC 60947. Note - A protective device may be associated with different instances of this property set providing information related to different basic characteristics. | ICS60947 | The service breaking capacity in [A] for an object tested in accordance with the IEC 60947 series. | Double
Pset_ProtectiveDeviceTypeCircuitBreaker | A coherent set of attributes representing different capacities of a circuit breaker or of a motor protection device, defined in accordance with IEC 60947. Note - A protective device may be associated with different instances of this property set providing information related to different basic characteristics. | ICW60947 | The thermal withstand current in [A] for a circuit breaker or motor protection device tested in accordance with the IEC 60947 series. The value shall be related to 1 s. | Double
Pset_ProtectiveDeviceTypeCircuitBreaker | A coherent set of attributes representing different capacities of a circuit breaker or of a motor protection device, defined in accordance with IEC 60947. Note - A protective device may be associated with different instances of this property set providing information related to different basic characteristics. | ICM60947 | The making capacity in [A] for a circuit breaker or motor protection device tested in accordance with the IEC 60947 series. | Double
Pset_ProtectiveDeviceTypeCommon | Properties that are applied to a definition of a protective device. | Reference | Reference ID for this specified type in this project (e.g. type 'A-1'), Also referred to as "construction type". It should be provided as an alternative to the name of the "object type", if the software does not support object types and no classification reference to a recognized classification system used.IFC4.3.0.0 DEPRECATION The Reference property is deprecated and shall no longer be used, use attribute Name on the relating type instead. | String
Pset_ProtectiveDeviceTypeCommon | Properties that are applied to a definition of a protective device. | Status | Status of the element, predominately used in renovation or retrofitting projects. The status can be assigned to as "New" - element designed as new addition, "Existing" - element exists and remains, "Demolish" - element existed but is to be demolished, "Temporary" - element will exists only temporary (like a temporary support structure). | PEnum_ElementStatus
Pset_ProtectiveDeviceTypeEarthLeakageCircuitBreaker | An earth failure device acts to protect people and equipment from the effects of current leakage. | EarthFailureDeviceType | A list of the available types of circuit breaker from which that required may be selected where:Standard: Device that operates without a time delay. TimeDelayed: Device that operates after a time delay. | PEnum_EarthFailureDeviceType
Pset_ProtectiveDeviceTypeEarthLeakageCircuitBreaker | An earth failure device acts to protect people and equipment from the effects of current leakage. | Sensitivity | Sensitivity. The rated rms value of the vector sum of the instantaneous currents flowing in the main circuits of the device which causes the device to operate under specified conditions. (IEC 61008-1). | Double
Pset_ProtectiveDeviceTypeFuseDisconnector | A coherent set of attributes representing the breaking capacity of a fuse, defined in accordance with IEC 60269. Note - A protective device may be associated with different instances of this pSet providing information related to different basic characteristics. | FuseDisconnectorType | A list of the available types of fuse disconnector from which that required may be selected where:EngineProtectionDevice: A fuse whose characteristic is specifically designed for the protection of a motor or generator. FuseSwitchDisconnector: A switch disconnector in which a fuse link or a fuse carrier with fuse link forms the moving contact, HRC: A standard fuse (High Rupturing Capacity) OverloadProtectionDevice: A device that disconnects the supply when the operating conditions in an electrically undamaged circuit causes an overcurrent, SemiconductorFuse: A fuse whose characteristic is specifically designed for the protection of sem-conductor devices. SwitchDisconnectorFuse: A switch disconnector in which one or more poles have a fuse in series in a composite unit. | PEnum_FuseDisconnectorType
Pset_ProtectiveDeviceTypeFuseDisconnector | A coherent set of attributes representing the breaking capacity of a fuse, defined in accordance with IEC 60269. Note - A protective device may be associated with different instances of this pSet providing information related to different basic characteristics. | VoltageLevel | The voltage levels for which the data of the instance is valid. More than one value may be selected in the enumeration. | PEnum_VoltageLevels
Pset_ProtectiveDeviceTypeFuseDisconnector | A coherent set of attributes representing the breaking capacity of a fuse, defined in accordance with IEC 60269. Note - A protective device may be associated with different instances of this pSet providing information related to different basic characteristics. | IC60269 | The breaking capacity in [A] for fuses in accordance with the IEC 60269 series. | Double
Pset_ProtectiveDeviceTypeFuseDisconnector | A coherent set of attributes representing the breaking capacity of a fuse, defined in accordance with IEC 60269. Note - A protective device may be associated with different instances of this pSet providing information related to different basic characteristics. | PowerLoss | The power loss in [W]. The power loss in [W] of the fuse when the nominal current is flowing through the fuse. | Double
Pset_ProtectiveDeviceTypeFuseDisconnector | A coherent set of attributes representing the breaking capacity of a fuse, defined in accordance with IEC 60269. Note - A protective device may be associated with different instances of this pSet providing information related to different basic characteristics. | NumberOfPhases | Number of phases that the equipment operates on. | Integer
Pset_ProtectiveDeviceTypeFuseDisconnector | A coherent set of attributes representing the breaking capacity of a fuse, defined in accordance with IEC 60269. Note - A protective device may be associated with different instances of this pSet providing information related to different basic characteristics. | ReferenceEnvironmentTemperature | Ideal temperature range. | Double
Pset_ProtectiveDeviceTypeFuseDisconnector | A coherent set of attributes representing the breaking capacity of a fuse, defined in accordance with IEC 60269. Note - A protective device may be associated with different instances of this pSet providing information related to different basic characteristics. | BreakingCapacity | The current that a fuse, circuit breaker, or other electrical apparatus is able to interrupt without being destroyed or causing an electric arc with unacceptable duration. | Double
Pset_ProtectiveDeviceTypeFuseDisconnector | A coherent set of attributes representing the breaking capacity of a fuse, defined in accordance with IEC 60269. Note - A protective device may be associated with different instances of this pSet providing information related to different basic characteristics. | ArcExtinctionType | Type of arc extinction used. | String
Pset_ProtectiveDeviceTypeFuseDisconnector | A coherent set of attributes representing the breaking capacity of a fuse, defined in accordance with IEC 60269. Note - A protective device may be associated with different instances of this pSet providing information related to different basic characteristics. | NumberOfPoles | Number of poles that the object would affect. Number of poles that the equipment would affect. | Integer
Pset_ProtectiveDeviceTypeFuseDisconnector | A coherent set of attributes representing the breaking capacity of a fuse, defined in accordance with IEC 60269. Note - A protective device may be associated with different instances of this pSet providing information related to different basic characteristics. | TransformationRatio | The ratio of the actual primary current or voltage to the actual secondary current or voltage. | Double
Pset_ProtectiveDeviceTypeFuseDisconnector | A coherent set of attributes representing the breaking capacity of a fuse, defined in accordance with IEC 60269. Note - A protective device may be associated with different instances of this pSet providing information related to different basic characteristics. | NominalFrequency | The nominal frequency of the supply. | Double
Pset_ProtectiveDeviceTypeFuseDisconnector | A coherent set of attributes representing the breaking capacity of a fuse, defined in accordance with IEC 60269. Note - A protective device may be associated with different instances of this pSet providing information related to different basic characteristics. | NominalCurrent | The nominal current that is designed to be measured. | Double
Pset_ProtectiveDeviceTypeFuseDisconnector | A coherent set of attributes representing the breaking capacity of a fuse, defined in accordance with IEC 60269. Note - A protective device may be associated with different instances of this pSet providing information related to different basic characteristics. | RatedVoltage | The range of allowed voltage that a device is certified to handle. The upper bound of this value is the maximum. | Double
Pset_ProtectiveDeviceTypeResidualCurrentCircuitBreaker | A residual current circuit breaker opens, closes or isolates a circuit and has short circuit and overload protection. | Sensitivity | Sensitivity. Current leakage to an unwanted leading path during normal operation (IEC 151-14-49). | Double
Pset_ProtectiveDeviceTypeResidualCurrentSwitch | A residual current switch opens, closes or isolates a circuit and has no short circuit or overload protection. | Sensitivity | Sensitivity. Current leakage to an unwanted leading path during normal operation (IEC 151-14-49). | Double
Pset_ProtectiveDeviceTypeSparkGap | Spark gap properties used in energy domain. The property set can be used by the predefined type SPARKGAP and VOLTAGELIMITER of IfcProtectiveDevice. | BreakdownVoltageTolerance | Nominal value of the spark gap breakdown voltage tolerance. | Double
Pset_ProtectiveDeviceTypeSparkGap | Spark gap properties used in energy domain. The property set can be used by the predefined type SPARKGAP and VOLTAGELIMITER of IfcProtectiveDevice. | Capacitance | Maximum value of the capacitance between the electrodes at specified frequency and temperature. | Double
Pset_ProtectiveDeviceTypeSparkGap | Spark gap properties used in energy domain. The property set can be used by the predefined type SPARKGAP and VOLTAGELIMITER of IfcProtectiveDevice. | CurrentRMS | Maximum rms (root mean square) current of an electric-electronic or electromechanical component at specified ambient temperature. | Double
Pset_ProtectiveDeviceTypeSparkGap | Spark gap properties used in energy domain. The property set can be used by the predefined type SPARKGAP and VOLTAGELIMITER of IfcProtectiveDevice. | PowerDissipation | Permissible power which may be dissipated continuously, at specified conditions. | Double
Pset_ProtectiveDeviceTypeSparkGap | Spark gap properties used in energy domain. The property set can be used by the predefined type SPARKGAP and VOLTAGELIMITER of IfcProtectiveDevice. | SparkGapType | Type of Spark gap. | PEnum_SparkGapType
Pset_ProtectiveDeviceTypeSparkGap | Spark gap properties used in energy domain. The property set can be used by the predefined type SPARKGAP and VOLTAGELIMITER of IfcProtectiveDevice. | Resistivity | Electrical resistivity of a rock or soil (Ohm-m). | Double
Pset_ProtectiveDeviceTypeVaristor | A high voltage surge protection device. | VaristorType | A list of the available types of varistor from which that required may be selected. | PEnum_VaristorType
Pset_ProtectiveDeviceTypeVaristor | A high voltage surge protection device. | CharacteristicFunction | The characteristic function to show the relationship between varistor current and voltage. | String
Pset_ProvisionForVoid | Properties for Provisions For Voids. | VoidShape | The shape form of the provision for void, the minimum set of agreed values includes 'Rectangle', 'Round', and 'Undefined'. | String
Pset_ProvisionForVoid | Properties for Provisions For Voids. | Width | The width of the object. Only given, if the object has constant thickness (prismatic). | Double
Pset_ProvisionForVoid | Properties for Provisions For Voids. | Height | Characteristic height Vertical extension in elevation. Only provided if the Shape property is set to "rectangle". | Double
Pset_ProvisionForVoid | Properties for Provisions For Voids. | Diameter | The Diameter of the object. | Double
Pset_ProvisionForVoid | Properties for Provisions For Voids. | Depth | The depth of the object. | Double
Pset_ProvisionForVoid | Properties for Provisions For Voids. | System | The building service system that requires the provision for voids, e.g. 'Air Conditioning', 'Plumbing', 'Electro', etc. Reference to the building service is done using the Name attribute. | String
Pset_PumpOccurrence | Pump occurrence attributes attached to an instance of IfcPump. | ImpellerDiameter | Diameter of object - used to scale performance of geometrically similar objects. | Double
Pset_PumpOccurrence | Pump occurrence attributes attached to an instance of IfcPump. | BaseType | Defines general types of pump bases.FRAME: Frame. BASE: Base. NONE: There is no pump base, such as an inline pump. OTHER: Other type of pump base. | PEnum_PumpBaseType
Pset_PumpOccurrence | Pump occurrence attributes attached to an instance of IfcPump. | DriveConnectionType | The way the pump drive mechanism is connected to the pump.DIRECTDRIVE: Direct drive. BELTDRIVE: Belt drive. COUPLING: Coupling. OTHER: Other type of drive connection. | PEnum_PumpDriveConnectionType
Pset_PumpPHistory | Pump performance history attributes. | MechanicalEfficiency | The objects operational mechanical efficiency. | DateTime
Pset_PumpPHistory | Pump performance history attributes. | OverallEfficiency | Total efficiency of object. The pump and motor overall operational efficiency. | DateTime
Pset_PumpPHistory | Pump performance history attributes. | PressureRise | The developed pressure. | DateTime
Pset_PumpPHistory | Pump performance history attributes. | RotationSpeed | Pump rotational speed. | DateTime
Pset_PumpPHistory | Pump performance history attributes. | Flowrate | The flowrate of the fluid. | DateTime
Pset_PumpPHistory | Pump performance history attributes. | PowerHistory | The actual power consumption of the pump. | DateTime
Pset_PumpTypeCommon | Common attributes of a pump type. | Reference | Reference ID for this specified type in this project (e.g. type 'A-1'), Also referred to as "construction type". It should be provided as an alternative to the name of the "object type", if the software does not support object types and no classification reference to a recognized classification system used.IFC4.3.0.0 DEPRECATION The Reference property is deprecated and shall no longer be used, use attribute Name on the relating type instead. | String
Pset_PumpTypeCommon | Common attributes of a pump type. | Status | Status of the element, predominately used in renovation or retrofitting projects. The status can be assigned to as "New" - element designed as new addition, "Existing" - element exists and remains, "Demolish" - element existed but is to be demolished, "Temporary" - element will exists only temporary (like a temporary support structure). | PEnum_ElementStatus
Pset_PumpTypeCommon | Common attributes of a pump type. | FlowRateRange | Allowable range of volume of fluid being pumped against the resistance specified. | Double
Pset_PumpTypeCommon | Common attributes of a pump type. | FlowResistanceRange | Allowable range of frictional resistance against which the fluid is being pumped. | Double
Pset_PumpTypeCommon | Common attributes of a pump type. | ConnectionSize | The connection size of the object. The connection to and from the pump. | Double
Pset_PumpTypeCommon | Common attributes of a pump type. | TemperatureRange | Allowable maximum and minimum temperature. Allowable operational range of the fluid temperature. | Double
Pset_PumpTypeCommon | Common attributes of a pump type. | NetPositiveSuctionHead | Minimum liquid pressure at the pump inlet to prevent cavitation. | Double
Pset_PumpTypeCommon | Common attributes of a pump type. | NominalRotationSpeed | Rotational speed of the object under nominal conditions. Pump rotational speed under nominal conditions. | Double
Pset_QuayCommon | Properties common to the definition of all occurrences of IfcMarineFacility with the predefined type set to QUAY. | StructuralType | Structural type of the object | String
Pset_QuayCommon | Properties common to the definition of all occurrences of IfcMarineFacility with the predefined type set to QUAY. | BentSpacing | Bent (upright) spacing | Double
Pset_QuayCommon | Properties common to the definition of all occurrences of IfcMarineFacility with the predefined type set to QUAY. | QuaySectionType | Whether the structure presents a solid/closed barrier to the passage of water or is open. | PEnum_SectionType
Pset_QuayCommon | Properties common to the definition of all occurrences of IfcMarineFacility with the predefined type set to QUAY. | Elevation | Elevation of the entity | Double
Pset_QuayDesignCriteria | Properties common to the definition of design criteria of all occurrences of IfcMarineFacility with the predefined type set to QUAY. | HighWaterLevel | High water level | Double
Pset_QuayDesignCriteria | Properties common to the definition of design criteria of all occurrences of IfcMarineFacility with the predefined type set to QUAY. | LowWaterLevel | Low water level | Double
Pset_QuayDesignCriteria | Properties common to the definition of design criteria of all occurrences of IfcMarineFacility with the predefined type set to QUAY. | ExtremeHighWaterLevel | Extreme high water level | Double
Pset_QuayDesignCriteria | Properties common to the definition of design criteria of all occurrences of IfcMarineFacility with the predefined type set to QUAY. | ExtremeLowWaterLevel | Extreme low water level | Double
Pset_QuayDesignCriteria | Properties common to the definition of design criteria of all occurrences of IfcMarineFacility with the predefined type set to QUAY. | ShipLoading | Ship loading force | Double
Pset_QuayDesignCriteria | Properties common to the definition of design criteria of all occurrences of IfcMarineFacility with the predefined type set to QUAY. | WaveLoading | Wave loading force | Double
Pset_QuayDesignCriteria | Properties common to the definition of design criteria of all occurrences of IfcMarineFacility with the predefined type set to QUAY. | FlowLoading | Flow loading force | Double
Pset_QuayDesignCriteria | Properties common to the definition of design criteria of all occurrences of IfcMarineFacility with the predefined type set to QUAY. | UniformlyDistributedLoad | Uniformly Distributed Load | Double
Pset_QuayDesignCriteria | Properties common to the definition of design criteria of all occurrences of IfcMarineFacility with the predefined type set to QUAY. | EquipmentLoading | Loading from equipment | Double
Pset_RadiiKerbStone | Properties describing the keb stone radii. | CurveShape | Shape according to CurveShapeEnum | PEnum_CurveShapeEnum
Pset_RadiiKerbStone | Properties describing the keb stone radii. | Radius | The radius of the object. The size information is provided in addition to the shape representation and the geometric parameters used within. In cases of inconsistency between the geometric parameters and the size properties, provided in the attached property set, the geometric parameters take precedence. | Double
Pset_RailingCommon | Properties common to the definition of all occurrences of IfcRailing. | Reference | Reference ID for this specified type in this project (e.g. type 'A-1'), Also referred to as "construction type". It should be provided as an alternative to the name of the "object type", if the software does not support object types and no classification reference to a recognized classification system used.IFC4.3.0.0 DEPRECATION The Reference property is deprecated and shall no longer be used, use attribute Name on the relating type instead. | String
Pset_RailingCommon | Properties common to the definition of all occurrences of IfcRailing. | Status | Status of the element, predominately used in renovation or retrofitting projects. The status can be assigned to as "New" - element designed as new addition, "Existing" - element exists and remains, "Demolish" - element existed but is to be demolished, "Temporary" - element will exists only temporary (like a temporary support structure). | PEnum_ElementStatus
Pset_RailingCommon | Properties common to the definition of all occurrences of IfcRailing. | Height | Characteristic height It is the upper height of the railing above the floor or stair. The size information is provided in addition to the shape representation and the geometric parameters used within. In cases of inconsistency between the geometric parameters and the size properties, provided in the attached property set, the geometric parameters take precedence. | Double
Pset_RailingCommon | Properties common to the definition of all occurrences of IfcRailing. | Diameter | The Diameter of the object. Specifically handrail of the railing. | Double
Pset_RailingCommon | Properties common to the definition of all occurrences of IfcRailing. | IsExternal | Indication whether the element is designed for use in the exterior (TRUE) or not (FALSE). If (TRUE) it is an external element and faces the outside of the building. | Boolean
Pset_RailTypeBlade | Properties common to IfcRail types and occurrences with PredefinedType set to BLADE. | IsArticulatedBlade | Indicates whether the blade is articulated or not. | Boolean
Pset_RailTypeBlade | Properties common to IfcRail types and occurrences with PredefinedType set to BLADE. | IsFallbackBlade | Indicates whether the blade always returns to the same position as a trailable turnout or not. | Boolean
Pset_RailTypeBlade | Properties common to IfcRail types and occurrences with PredefinedType set to BLADE. | NominalLength | The nominal overall length of the object. The size information is provided in addition to the shape representation and the geometric parameters used within. In case of inconsistency between the geometric parameters and the size properties, provided in the attached property set, the geometric parameters take precedence. | Double
Pset_RailTypeBlade | Properties common to IfcRail types and occurrences with PredefinedType set to BLADE. | BladeRadius | The radius of the blade bend defined as design parameter. | Double
Pset_RailTypeCheckRail | Properties common to IfcRail types and occurrences with PredefinedType set to CHECKRAIL. | CheckRailType | Type of the check rail. Check rail types enumerated in this property are defined based on EN 13674. | PEnum_CheckRailType
Pset_RailTypeCheckRail | Properties common to IfcRail types and occurrences with PredefinedType set to CHECKRAIL. | InstallationPlan | Reference to external information source about installation or construction plan of the element. | String
Pset_RailTypeGuardRail | Properties common to IfcRail types and occurrences with PredefinedType set to GUARDRAIL. | GuardRailConnection | Indicates how the guard rail is connected along its length, when the fasteners are not explicitly modelled. | PEnum_GuardRailConnection
Pset_RailTypeGuardRail | Properties common to IfcRail types and occurrences with PredefinedType set to GUARDRAIL. | PositionInTrack | Indicates the relative position of the element in track, which lies to the left or right as facing in the direction of increasing stationing values. | PEnum_RelativePosition
Pset_RailTypeGuardRail | Properties common to IfcRail types and occurrences with PredefinedType set to GUARDRAIL. | GuardRailType | Type of the guard rail. | PEnum_GuardRailType
Pset_RailTypeRail | Properties common to IfcRail types and occurrences with PredefinedType set to RAIL. | PositionInTrack | Indicates the relative position of the element in track, which lies to the left or right as facing in the direction of increasing stationing values. | PEnum_RelativePosition
Pset_RailTypeRail | Properties common to IfcRail types and occurrences with PredefinedType set to RAIL. | TechnicalStandard | The technical standard which the element should comply with. | String
Pset_RailTypeRail | Properties common to IfcRail types and occurrences with PredefinedType set to RAIL. | RailDeliveryState | The delivery state of rail, which indicates the final treatment at the end in manufacturing. | PEnum_RailDeliveryState
Pset_RailTypeRail | Properties common to IfcRail types and occurrences with PredefinedType set to RAIL. | RailCondition | Assessment of the condition of the rail at point of installation. | PEnum_RailCondition
Pset_RailTypeRail | Properties common to IfcRail types and occurrences with PredefinedType set to RAIL. | DrillOnRail | Indicates if the manufactured rail is drilled at its extremities or not. It can have holes on one, both or none of its extremities. | PEnum_DrillOnRail
Pset_RailTypeRail | Properties common to IfcRail types and occurrences with PredefinedType set to RAIL. | RailElementaryLength | The standardised length of rail supplied from the manufacturer. | PEnum_RailElementaryLength
Pset_RailTypeRail | Properties common to IfcRail types and occurrences with PredefinedType set to RAIL. | MinimumTensileStrength | Indicates the minimum tensile strength. | Double
Pset_RailTypeRail | Properties common to IfcRail types and occurrences with PredefinedType set to RAIL. | IsStainless | Indicates whether the rail is stainless or not. | Boolean
Pset_RailTypeRail | Properties common to IfcRail types and occurrences with PredefinedType set to RAIL. | InstallationPlan | Reference to external information source about installation or construction plan of the element. | String
Pset_RailTypeStockRail | Properties common to IfcRail types and occurrences with PredefinedType set to STOCKRAIL. | StockRailRadius | The radius of the stock rail bend defined as design parameter. | Double
Pset_RailTypeStockRail | Properties common to IfcRail types and occurrences with PredefinedType set to STOCKRAIL. | InstallationPlan | Reference to external information source about installation or construction plan of the element. | String
Pset_RailTypeStockRail | Properties common to IfcRail types and occurrences with PredefinedType set to STOCKRAIL. | NominalLength | The nominal overall length of the object. The size information is provided in addition to the shape representation and the geometric parameters used within. In case of inconsistency between the geometric parameters and the size properties, provided in the attached property set, the geometric parameters take precedence. | Double
Pset_RailwayBalise | Properties applicable to a railway balise. This property set is applied to a type or occurrence of IfcCommunicationsAppliance with predefined type TRANSPONDER. | NominalHeight | The nominal height of the object. The size information is provided in addition to the shape representation and the geometric parameters used within. In cases of inconsistency between the geometric parameters and the size properties, provided in the attached property set, the geometric parameters take precedence. | Double
Pset_RailwayBalise | Properties applicable to a railway balise. This property set is applied to a type or occurrence of IfcCommunicationsAppliance with predefined type TRANSPONDER. | NominalWidth | The nominal overall width of the object. The size information is provided in addition to the shape representation and the geometric parameters used within. In cases of inconsistency between the geometric parameters and the size properties, provided in the attached property set, the geometric parameters take precedence. | Double
Pset_RailwayBalise | Properties applicable to a railway balise. This property set is applied to a type or occurrence of IfcCommunicationsAppliance with predefined type TRANSPONDER. | NominalWeight | Nominal weight of the object. | Double
Pset_RailwayBalise | Properties applicable to a railway balise. This property set is applied to a type or occurrence of IfcCommunicationsAppliance with predefined type TRANSPONDER. | NominalLength | The nominal overall length of the object. The size information is provided in addition to the shape representation and the geometric parameters used within. In case of inconsistency between the geometric parameters and the size properties, provided in the attached property set, the geometric parameters take precedence. | Double
Pset_RailwayBalise | Properties applicable to a railway balise. This property set is applied to a type or occurrence of IfcCommunicationsAppliance with predefined type TRANSPONDER. | FailureInformation | The information for failure description. | String
Pset_RailwayBalise | Properties applicable to a railway balise. This property set is applied to a type or occurrence of IfcCommunicationsAppliance with predefined type TRANSPONDER. | RailwayBaliseType | Type of the railway balise. | PEnum_RailwayBaliseType
Pset_RailwayBalise | Properties applicable to a railway balise. This property set is applied to a type or occurrence of IfcCommunicationsAppliance with predefined type TRANSPONDER. | DetectionRange | The detection range of the equipment. | Double
Pset_RailwayBalise | Properties applicable to a railway balise. This property set is applied to a type or occurrence of IfcCommunicationsAppliance with predefined type TRANSPONDER. | InformationLength | Indicates supported bytes of the data Information, e.g.127 bytes. | Integer
Pset_RailwayBalise | Properties applicable to a railway balise. This property set is applied to a type or occurrence of IfcCommunicationsAppliance with predefined type TRANSPONDER. | TransmissionRate | Data transmission rate between the device and the receiving module in bits per second. | Double
Pset_RailwayBalise | Properties applicable to a railway balise. This property set is applied to a type or occurrence of IfcCommunicationsAppliance with predefined type TRANSPONDER. | OperationalTemperatureRange | The temperature range in which the device operates normally. Allowable operation ambient air temperature range. | Double
Pset_RailwayBalise | Properties applicable to a railway balise. This property set is applied to a type or occurrence of IfcCommunicationsAppliance with predefined type TRANSPONDER. | IP_Code | IP Code, the International Protection Marking, IEC 60529), classifies and rates the degree of protection provided against intrusion. | String
Pset_RailwayCableCarrier | Common properties for cable carrier segments constructed in railway projects. | NumberOfCrossedTracks | Number of tracks crossed in cable route. | Integer
Pset_RailwayLevelCrossing | Properties applicable to IfcFacilityPartCommon with PredefinedType set to LEVELCROSSING. | IsAccessibleByVehicle | Indicates whether the element is accessible by a vehicle or not. | Boolean
Pset_RailwayLevelCrossing | Properties applicable to IfcFacilityPartCommon with PredefinedType set to LEVELCROSSING. | HasRailDrainage | Indicates whether there is rail drainage or not. | Boolean
Pset_RailwayLevelCrossing | Properties applicable to IfcFacilityPartCommon with PredefinedType set to LEVELCROSSING. | IsPrivateOwner | Indicates if the owner of the crossed road is private or not. | Boolean
Pset_RailwayLevelCrossing | Properties applicable to IfcFacilityPartCommon with PredefinedType set to LEVELCROSSING. | PermissiblePavementLoad | Permissible traffic load on the pavement. | Double
Pset_RailwayLevelCrossing | Properties applicable to IfcFacilityPartCommon with PredefinedType set to LEVELCROSSING. | IsSecuredBySignalingSystem | Indicates whether the level crossing is secured by a signalling system or not. | Boolean
Pset_RailwayLevelCrossing | Properties applicable to IfcFacilityPartCommon with PredefinedType set to LEVELCROSSING. | IsExceptionalTransportRoute | Indicates whether the route is suitable for exceptional transport (load, structure gauge, road), | Boolean
Pset_RailwaySignalAspect | Properties in this property set are applicable for IfcSignal and IfcSign applied in railways. These properties describe the signal aspect, which is the information on the signal or sign shown to the train driver. | SignalAspectSymbol | Content which is shown on the signal or sign, e.g. text, number, arrow or icon. | String
Pset_RailwaySignalAspect | Properties in this property set are applicable for IfcSignal and IfcSign applied in railways. These properties describe the signal aspect, which is the information on the signal or sign shown to the train driver. | AppliesToTrainCategory | Sign information relative to train category, e.g. freight, passenger. | PEnum_TrainCategory
Pset_RailwaySignalAspect | Properties in this property set are applicable for IfcSignal and IfcSign applied in railways. These properties describe the signal aspect, which is the information on the signal or sign shown to the train driver. | SignalAspectType | The type of aspect, e.g. 2-display aspect for distant signal, 3-display aspect for block signal. | String
Pset_RailwaySignalAspect | Properties in this property set are applicable for IfcSignal and IfcSign applied in railways. These properties describe the signal aspect, which is the information on the signal or sign shown to the train driver. | SignLegend | Text information written on the signal or sign. | String
Pset_RailwaySignalOccurrence | Properties common to the definition of occurrences of IfcSignal applied in railways. | ApproachSpeed | The design speed of trains approaching the signal if different from the line speed. | Double
Pset_RailwaySignalOccurrence | Properties common to the definition of occurrences of IfcSignal applied in railways. | HandSignallingProhibited | Indicates if hand signalling is prohibited in case of any failure. | Boolean
Pset_RailwaySignalOccurrence | Properties common to the definition of occurrences of IfcSignal applied in railways. | LimitedClearances | Special conditions for placing the signal post telephone: tunnels, bridges, viaducts. | String
Pset_RailwaySignalOccurrence | Properties common to the definition of occurrences of IfcSignal applied in railways. | NumberOfLampsNotUsed | Number of lamps which are not needed and blanked out (sealed). | Integer
Pset_RailwaySignalOccurrence | Properties common to the definition of occurrences of IfcSignal applied in railways. | RequiresOLEMesh | Indicates whether an OLE mesh is required to protect the signal or maintainer. | Boolean
Pset_RailwaySignalOccurrence | Properties common to the definition of occurrences of IfcSignal applied in railways. | RequiresSafetyHandrail | Indicates whether a safety handrail is required. | Boolean
Pset_RailwaySignalOccurrence | Properties common to the definition of occurrences of IfcSignal applied in railways. | SignalPostTelephoneID | The identifier of the signal post telephone attached to the signal. | String
Pset_RailwaySignalOccurrence | Properties common to the definition of occurrences of IfcSignal applied in railways. | SignalPostTelephoneType | Indicates the type of the signal post telephone, e.g. locked, direct line, dial phone. | String
Pset_RailwaySignalOccurrence | Properties common to the definition of occurrences of IfcSignal applied in railways. | SpecialPositionArrangement | Type of special position at which the signal is placed. | String
Pset_RailwaySignalOccurrence | Properties common to the definition of occurrences of IfcSignal applied in railways. | HinderingObstaclesDescription | Description of obstacles that hinder the visibility for the staff in the station. | String
Pset_RailwaySignalOccurrence | Properties common to the definition of occurrences of IfcSignal applied in railways. | SignalWalkwayLength | Indicates the length of the walkway from signal to signal post telephone. | Double
Pset_RailwaySignalOccurrence | Properties common to the definition of occurrences of IfcSignal applied in railways. | RequiresBannerSignal | Indicates whether a banner repeater signal is required. | Boolean
Pset_RailwaySignalOccurrence | Properties common to the definition of occurrences of IfcSignal applied in railways. | DistanceToStopMark | Distance from the signal to the nearest stop mark at a platform. | Double
Pset_RailwaySignalSighting | Properties that define information about signal sighting or visibility in railways. These properties are applicable to occurrences of IfcSignal and IfcSign. | SignalSightingAchievableDistance | Reading distance of the signal, which is achievable with the help of mitigation works. | Double
Pset_RailwaySignalSighting | Properties that define information about signal sighting or visibility in railways. These properties are applicable to occurrences of IfcSignal and IfcSign. | SignalSightingAvailableDistance | Reading distance of the signal without having any mitigation works. | Double
Pset_RailwaySignalSighting | Properties that define information about signal sighting or visibility in railways. These properties are applicable to occurrences of IfcSignal and IfcSign. | SignalSightingCombinedWithRepeater | Combined reading distance for the signal and any associated repeaters. | Double
Pset_RailwaySignalSighting | Properties that define information about signal sighting or visibility in railways. These properties are applicable to occurrences of IfcSignal and IfcSign. | SignalSightingMinimum | Minimal distance in which the signal has to be readable. | Double
Pset_RailwaySignalSighting | Properties that define information about signal sighting or visibility in railways. These properties are applicable to occurrences of IfcSignal and IfcSign. | SignalSightingPreferred | Preferred distance in which the signal shall be readable. | Double
Pset_RailwaySignalSighting | Properties that define information about signal sighting or visibility in railways. These properties are applicable to occurrences of IfcSignal and IfcSign. | SignalSightingRouteIndicator | Required reading distance for the route indicator. | Double
Pset_RailwaySignalSighting | Properties that define information about signal sighting or visibility in railways. These properties are applicable to occurrences of IfcSignal and IfcSign. | SignalViewingMinimumInFront | Smallest distance where the signal has to be readable (for train very close to the signal). | Double
Pset_RailwaySignalType | Properties common to the definition of occurrences and types of IfcSignal applied in railways. | SignalIndicatorType | Type of the indicators on a signal, e.g. route indicator, speed restriction indicator etc. | PEnum_SignalIndicatorType
Pset_RailwaySignalType | Properties common to the definition of occurrences and types of IfcSignal applied in railways. | LensDiffuserType | Type of the lens diffuser the signal is equipped with. | String
Pset_RailwaySignalType | Properties common to the definition of occurrences and types of IfcSignal applied in railways. | HasConductorRailGuardBoard | Indicates if a guard board is provided. | Boolean
Pset_RailwaySignalType | Properties common to the definition of occurrences and types of IfcSignal applied in railways. | MaximumDisplayDistance | The maximum distance that can be displayed. The value relates only to the signal type, not to the circumstances at a special position. | Double
Pset_RailwaySignalType | Properties common to the definition of occurrences and types of IfcSignal applied in railways. | RequiredDisplayDistance | The required distance that has to be displayed. The value relates only to the signal type, not to the circumstances at a special position. | Double
Pset_RailwaySignalType | Properties common to the definition of occurrences and types of IfcSignal applied in railways. | IsHighType | Indicates if the signal is high (TRUE) or dwarf (ground mounted) (FALSE). | Boolean
Pset_RailwaySignalType | Properties common to the definition of occurrences and types of IfcSignal applied in railways. | SignalHoodLength | Nominal length of the signal hood, which is the signal lamp cover against glaring sun. | Double
Pset_RailwaySignalType | Properties common to the definition of occurrences and types of IfcSignal applied in railways. | HotStripOrientation | Position of the hot strip, which indicates the direction of the focus of the light beam and is given in terms like "left upper quadrant (LUQ)" or "5 o'clock". | String
Pset_RailwaySignalType | Properties common to the definition of occurrences and types of IfcSignal applied in railways. | LensDiffuserOrientation | Orientation the lens diffuser has to have, which indicates the direction of the lens diffuser and is given in terms like "left upper quadrant (LUQ)" or "5 o'clock". | String
Pset_RailwaySignalType | Properties common to the definition of occurrences and types of IfcSignal applied in railways. | NumberOfLamps | Number of lamps the signal is composed of. | Integer
Pset_RailwaySignalType | Properties common to the definition of occurrences and types of IfcSignal applied in railways. | SignalMessage | All possible message available at this signal, e.g. "3/4- display automatic blocking". | String
Pset_RailwaySignalType | Properties common to the definition of occurrences and types of IfcSignal applied in railways. | RailwaySignalType | The type of railway signal, e.g. home signal, starting signal, shunting signal, level crossing signal. | PEnum_RailwaySignalType
Pset_RailwayTrackStructurePart | Properties applicable to IfcRailwayPart with PredefinedType set to TRACK, or more specialized types including PLAINTRACK, TURNOUTTRACK, DILATATIONTRACK or TRACKPART. | HasBallastTrack | Indicates whether the track has ballast or not. | Boolean
Pset_RailwayTrackStructurePart | Properties applicable to IfcRailwayPart with PredefinedType set to TRACK, or more specialized types including PLAINTRACK, TURNOUTTRACK, DILATATIONTRACK or TRACKPART. | HasCWR | Indicates if the track has continuous welded rails. | Boolean
Pset_RailwayTrackStructurePart | Properties applicable to IfcRailwayPart with PredefinedType set to TRACK, or more specialized types including PLAINTRACK, TURNOUTTRACK, DILATATIONTRACK or TRACKPART. | IsSunExposed | Indicates if the object is in exposed position to sunshine. | Boolean
Pset_RailwayTrackStructurePart | Properties applicable to IfcRailwayPart with PredefinedType set to TRACK, or more specialized types including PLAINTRACK, TURNOUTTRACK, DILATATIONTRACK or TRACKPART. | TrackSupportingStructure | Indicates the supporting structure for track part. | PEnum_TrackSupportingStructure
Pset_RampCommon | Properties common to the definition of all occurrences of IfcRamp. | Reference | Reference ID for this specified type in this project (e.g. type 'A-1'), Also referred to as "construction type". It should be provided as an alternative to the name of the "object type", if the software does not support object types and no classification reference to a recognized classification system used.IFC4.3.0.0 DEPRECATION The Reference property is deprecated and shall no longer be used, use attribute Name on the relating type instead. | String
Pset_RampCommon | Properties common to the definition of all occurrences of IfcRamp. | Status | Status of the element, predominately used in renovation or retrofitting projects. The status can be assigned to as "New" - element designed as new addition, "Existing" - element exists and remains, "Demolish" - element existed but is to be demolished, "Temporary" - element will exists only temporary (like a temporary support structure). | PEnum_ElementStatus
Pset_RampCommon | Properties common to the definition of all occurrences of IfcRamp. | RequiredHeadroom | Required headroom clearance for the passageway according to the applicable building code or additional requirements. | Double
Pset_RampCommon | Properties common to the definition of all occurrences of IfcRamp. | RequiredSlope | Required sloping angle of the object - relative to horizontal (0.0 degrees). Required maximum slope for the passageway according to the applicable building code or additional requirements. | Double
Pset_RampCommon | Properties common to the definition of all occurrences of IfcRamp. | HandicapAccessible | Indication that this object is designed to be accessible by the handicapped. Set to (TRUE) if this object is rated as handicap accessible according to the local building codes, otherwise (FALSE). It is giving according to the requirements of the national building code. | Boolean
Pset_RampCommon | Properties common to the definition of all occurrences of IfcRamp. | HasNonSkidSurface | Indication whether the surface finish is designed to prevent slippery (TRUE) or not (FALSE). | Boolean
Pset_RampCommon | Properties common to the definition of all occurrences of IfcRamp. | FireExit | Indication whether this object is designed to serve as an exit in the case of fire (TRUE) or not (FALSE). Here it defines an exit ramp in accordance to the national building code. | Boolean
Pset_RampCommon | Properties common to the definition of all occurrences of IfcRamp. | IsExternal | Indication whether the element is designed for use in the exterior (TRUE) or not (FALSE). If (TRUE) it is an external element and faces the outside of the building. | Boolean
Pset_RampCommon | Properties common to the definition of all occurrences of IfcRamp. | ThermalTransmittance | Thermal transmittance coefficient (U-Value) of an element, within the direction of the thermal flow (including all materials). | Double
Pset_RampCommon | Properties common to the definition of all occurrences of IfcRamp. | LoadBearing | Indicates whether the object is intended to carry loads (TRUE) or not (FALSE). | Boolean
Pset_RampCommon | Properties common to the definition of all occurrences of IfcRamp. | FireRating | Fire rating for this object. It is given according to the national fire safety classification. | String
Pset_RampFlightCommon | Properties common to the definition of all occurrences of IfcRampFlight. | Reference | Reference ID for this specified type in this project (e.g. type 'A-1'), Also referred to as "construction type". It should be provided as an alternative to the name of the "object type", if the software does not support object types and no classification reference to a recognized classification system used.IFC4.3.0.0 DEPRECATION The Reference property is deprecated and shall no longer be used, use attribute Name on the relating type instead. | String
Pset_RampFlightCommon | Properties common to the definition of all occurrences of IfcRampFlight. | Status | Status of the element, predominately used in renovation or retrofitting projects. The status can be assigned to as "New" - element designed as new addition, "Existing" - element exists and remains, "Demolish" - element existed but is to be demolished, "Temporary" - element will exists only temporary (like a temporary support structure). | PEnum_ElementStatus
Pset_RampFlightCommon | Properties common to the definition of all occurrences of IfcRampFlight. | Headroom | Actual headroom clearance for the passageway according to the current design. The shape information is provided in addition to the shape representation and the geometric parameters used within. In cases of inconsistency between the geometric parameters and the shape properties, provided in the attached property, the geometric parameters take precedence. | Double
Pset_RampFlightCommon | Properties common to the definition of all occurrences of IfcRampFlight. | ClearWidth | The clear width. Measured as the clear space for accessibility and egress; it is a measured distance between the two handrails or the wall and a handrail on a ramp. | Double
Pset_RampFlightCommon | Properties common to the definition of all occurrences of IfcRampFlight. | Slope | Slope angle - relative to horizontal (0.0 degrees).The shape information is provided in addition to the shape representation and the geometric parameters used within. In cases of inconsistency between the geometric parameters and the shape properties, provided in the attached property, the geometric parameters take precedence. For geometry editing applications, like CAD: this value should be write-only. | Double
Pset_RampFlightCommon | Properties common to the definition of all occurrences of IfcRampFlight. | CounterSlope | Sloping angle of the object, measured perpendicular to the slope - relative to horizontal (0.0 degrees). Actual maximum slope for the passageway measured perpendicular to the direction of travel according to the current design. The shape information is provided in addition to the shape representation and the geometric parameters used within. In cases of inconsistency between the geometric parameters and the shape properties, provided in the attached property, the geometric parameters take precedence. Note: new property in IFC4. | Double
Pset_ReferentCommon | Specifies common properties for IfcReferent | NameFormat | Specifies a reference to or description of the formatting or encoding of the Name attribute of the IfcReferent occurrence. | String
Pset_ReinforcementBarCountOfIndependentFooting | Reinforcement Concrete parameter [ST-2]: The amount number information of reinforcement bar with the independent footing. The X and Y direction are based on the local coordinate system of building storey. The X and Y direction of the reinforcement bar are parallel to the X and Y axis of the IfcBuildingStorey's local coordinate system, respectively. | Description | The Description of the object. | String
Pset_ReinforcementBarCountOfIndependentFooting | Reinforcement Concrete parameter [ST-2]: The amount number information of reinforcement bar with the independent footing. The X and Y direction are based on the local coordinate system of building storey. The X and Y direction of the reinforcement bar are parallel to the X and Y axis of the IfcBuildingStorey's local coordinate system, respectively. | Reference | Reference ID for this specified type in this project (e.g. type 'A-1'), Also referred to as "construction type". It should be provided as an alternative to the name of the "object type", if the software does not support object types and no classification reference to a recognized classification system used.IFC4.3.0.0 DEPRECATION The Reference property is deprecated and shall no longer be used, use attribute Name on the relating type instead. A descriptive label for the general reinforcement type. | String
Pset_ReinforcementBarCountOfIndependentFooting | Reinforcement Concrete parameter [ST-2]: The amount number information of reinforcement bar with the independent footing. The X and Y direction are based on the local coordinate system of building storey. The X and Y direction of the reinforcement bar are parallel to the X and Y axis of the IfcBuildingStorey's local coordinate system, respectively. | XDirectionLowerBarCount | The number of bars with X direction lower bar. | Integer
Pset_ReinforcementBarCountOfIndependentFooting | Reinforcement Concrete parameter [ST-2]: The amount number information of reinforcement bar with the independent footing. The X and Y direction are based on the local coordinate system of building storey. The X and Y direction of the reinforcement bar are parallel to the X and Y axis of the IfcBuildingStorey's local coordinate system, respectively. | YDirectionLowerBarCount | The number of bars with Y direction lower bar. | Integer
Pset_ReinforcementBarCountOfIndependentFooting | Reinforcement Concrete parameter [ST-2]: The amount number information of reinforcement bar with the independent footing. The X and Y direction are based on the local coordinate system of building storey. The X and Y direction of the reinforcement bar are parallel to the X and Y axis of the IfcBuildingStorey's local coordinate system, respectively. | XDirectionUpperBarCount | The number of bars with X direction upper bar. | Integer
Pset_ReinforcementBarCountOfIndependentFooting | Reinforcement Concrete parameter [ST-2]: The amount number information of reinforcement bar with the independent footing. The X and Y direction are based on the local coordinate system of building storey. The X and Y direction of the reinforcement bar are parallel to the X and Y axis of the IfcBuildingStorey's local coordinate system, respectively. | YDirectionUpperBarCount | The number of bars with Y direction upper bar. | Integer
Pset_ReinforcementBarPitchOfBeam | The pitch length information of reinforcement bar with the beam. | Description | The Description of the object. | String
Pset_ReinforcementBarPitchOfBeam | The pitch length information of reinforcement bar with the beam. | Reference | Reference ID for this specified type in this project (e.g. type 'A-1'), Also referred to as "construction type". It should be provided as an alternative to the name of the "object type", if the software does not support object types and no classification reference to a recognized classification system used.IFC4.3.0.0 DEPRECATION The Reference property is deprecated and shall no longer be used, use attribute Name on the relating type instead. | String
Pset_ReinforcementBarPitchOfBeam | The pitch length information of reinforcement bar with the beam. | StirrupBarPitch | The pitch length of the stirrup bar. | Double
Pset_ReinforcementBarPitchOfBeam | The pitch length information of reinforcement bar with the beam. | SpacingBarPitch | The pitch length of the spacing bar. | Double
Pset_ReinforcementBarPitchOfColumn | The pitch length information of reinforcement bar with the column. The X and Y direction are based on the local coordinate system of building storey. The X and Y direction of the reinforcement bar are parallel to the X and Y axis of the IfcBuildingStorey's local coordinate system, respectively. | Description | The Description of the object. | String
Pset_ReinforcementBarPitchOfColumn | The pitch length information of reinforcement bar with the column. The X and Y direction are based on the local coordinate system of building storey. The X and Y direction of the reinforcement bar are parallel to the X and Y axis of the IfcBuildingStorey's local coordinate system, respectively. | Reference | Reference ID for this specified type in this project (e.g. type 'A-1'), Also referred to as "construction type". It should be provided as an alternative to the name of the "object type", if the software does not support object types and no classification reference to a recognized classification system used.IFC4.3.0.0 DEPRECATION The Reference property is deprecated and shall no longer be used, use attribute Name on the relating type instead. | String
Pset_ReinforcementBarPitchOfColumn | The pitch length information of reinforcement bar with the column. The X and Y direction are based on the local coordinate system of building storey. The X and Y direction of the reinforcement bar are parallel to the X and Y axis of the IfcBuildingStorey's local coordinate system, respectively. | ReinforcementBarType | Defines the type of the reinforcement bar. | PEnum_ReinforcementBarType
Pset_ReinforcementBarPitchOfColumn | The pitch length information of reinforcement bar with the column. The X and Y direction are based on the local coordinate system of building storey. The X and Y direction of the reinforcement bar are parallel to the X and Y axis of the IfcBuildingStorey's local coordinate system, respectively. | HoopBarPitch | The pitch length of the hoop bar. | Double
Pset_ReinforcementBarPitchOfColumn | The pitch length information of reinforcement bar with the column. The X and Y direction are based on the local coordinate system of building storey. The X and Y direction of the reinforcement bar are parallel to the X and Y axis of the IfcBuildingStorey's local coordinate system, respectively. | XDirectionTieHoopBarPitch | The X direction pitch length of the tie hoop. | Double
Pset_ReinforcementBarPitchOfColumn | The pitch length information of reinforcement bar with the column. The X and Y direction are based on the local coordinate system of building storey. The X and Y direction of the reinforcement bar are parallel to the X and Y axis of the IfcBuildingStorey's local coordinate system, respectively. | XDirectionTieHoopCount | The number of bars with X direction tie hoop bars. | Integer
Pset_ReinforcementBarPitchOfColumn | The pitch length information of reinforcement bar with the column. The X and Y direction are based on the local coordinate system of building storey. The X and Y direction of the reinforcement bar are parallel to the X and Y axis of the IfcBuildingStorey's local coordinate system, respectively. | YDirectionTieHoopBarPitch | The Y direction pitch length of the tie hoop. | Double
Pset_ReinforcementBarPitchOfColumn | The pitch length information of reinforcement bar with the column. The X and Y direction are based on the local coordinate system of building storey. The X and Y direction of the reinforcement bar are parallel to the X and Y axis of the IfcBuildingStorey's local coordinate system, respectively. | YDirectionTieHoopCount | The number of bars with Y direction tie hoop bars. | Integer
Pset_ReinforcementBarPitchOfContinuousFooting | Reinforcement Concrete parameter [ST-2]: The pitch length information of reinforcement bar with the continuous footing. | Description | The Description of the object. | String
Pset_ReinforcementBarPitchOfContinuousFooting | Reinforcement Concrete parameter [ST-2]: The pitch length information of reinforcement bar with the continuous footing. | Reference | Reference ID for this specified type in this project (e.g. type 'A-1'), Also referred to as "construction type". It should be provided as an alternative to the name of the "object type", if the software does not support object types and no classification reference to a recognized classification system used.IFC4.3.0.0 DEPRECATION The Reference property is deprecated and shall no longer be used, use attribute Name on the relating type instead. | String
Pset_ReinforcementBarPitchOfContinuousFooting | Reinforcement Concrete parameter [ST-2]: The pitch length information of reinforcement bar with the continuous footing. | CrossingUpperBarPitch | The pitch length of the crossing upper bar. | Double
Pset_ReinforcementBarPitchOfContinuousFooting | Reinforcement Concrete parameter [ST-2]: The pitch length information of reinforcement bar with the continuous footing. | CrossingLowerBarPitch | The pitch length of the crossing lower bar. | Double
Pset_ReinforcementBarPitchOfSlab | The pitch length information of reinforcement bar with the slab. | Description | The Description of the object. | String
Pset_ReinforcementBarPitchOfSlab | The pitch length information of reinforcement bar with the slab. | Reference | Reference ID for this specified type in this project (e.g. type 'A-1'), Also referred to as "construction type". It should be provided as an alternative to the name of the "object type", if the software does not support object types and no classification reference to a recognized classification system used.IFC4.3.0.0 DEPRECATION The Reference property is deprecated and shall no longer be used, use attribute Name on the relating type instead. | String
Pset_ReinforcementBarPitchOfSlab | The pitch length information of reinforcement bar with the slab. | LongOutsideTopBarPitch | The pitch length of the long outside top bar. | Double
Pset_ReinforcementBarPitchOfSlab | The pitch length information of reinforcement bar with the slab. | LongInsideCenterTopBarPitch | The pitch length of the long inside center top bar. | Double
Pset_ReinforcementBarPitchOfSlab | The pitch length information of reinforcement bar with the slab. | LongInsideEndTopBarPitch | The pitch length of the long inside end top bar. | Double
Pset_ReinforcementBarPitchOfSlab | The pitch length information of reinforcement bar with the slab. | ShortOutsideTopBarPitch | The pitch length of the short outside top bar. | Double
Pset_ReinforcementBarPitchOfSlab | The pitch length information of reinforcement bar with the slab. | ShortInsideCenterTopBarPitch | The pitch length of the short inside center top bar. | Double
Pset_ReinforcementBarPitchOfSlab | The pitch length information of reinforcement bar with the slab. | ShortInsideEndTopBarPitch | The pitch length of the short inside end top bar. | Double
Pset_ReinforcementBarPitchOfSlab | The pitch length information of reinforcement bar with the slab. | LongOutsideLowerBarPitch | The pitch length of the long outside lower bar. | Double
Pset_ReinforcementBarPitchOfSlab | The pitch length information of reinforcement bar with the slab. | LongInsideCenterLowerBarPitch | The pitch length of the long inside center lower bar. | Double
Pset_ReinforcementBarPitchOfSlab | The pitch length information of reinforcement bar with the slab. | LongInsideEndLowerBarPitch | The pitch length of the long inside end lower bar. | Double
Pset_ReinforcementBarPitchOfSlab | The pitch length information of reinforcement bar with the slab. | ShortOutsideLowerBarPitch | The pitch length of the short outside lower bar. | Double
Pset_ReinforcementBarPitchOfSlab | The pitch length information of reinforcement bar with the slab. | ShortInsideCenterLowerBarPitch | The pitch length of the short inside center lower bar. | Double
Pset_ReinforcementBarPitchOfSlab | The pitch length information of reinforcement bar with the slab. | ShortInsideEndLowerBarPitch | The pitch length of the short inside end lower bar. | Double
Pset_ReinforcementBarPitchOfWall | The pitch length information of reinforcement bar with the wall. | Description | The Description of the object. | String
Pset_ReinforcementBarPitchOfWall | The pitch length information of reinforcement bar with the wall. | Reference | Reference ID for this specified type in this project (e.g. type 'A-1'), Also referred to as "construction type". It should be provided as an alternative to the name of the "object type", if the software does not support object types and no classification reference to a recognized classification system used.IFC4.3.0.0 DEPRECATION The Reference property is deprecated and shall no longer be used, use attribute Name on the relating type instead. | String
Pset_ReinforcementBarPitchOfWall | The pitch length information of reinforcement bar with the wall. | BarAllocationType | Defines the type of the reinforcement bar allocation. | PEnum_ReinforcementBarAllocationType
Pset_ReinforcementBarPitchOfWall | The pitch length information of reinforcement bar with the wall. | VerticalBarPitch | The pitch length of the vertical bar. | Double
Pset_ReinforcementBarPitchOfWall | The pitch length information of reinforcement bar with the wall. | HorizontalBarPitch | The pitch length of the horizontal bar. | Double
Pset_ReinforcementBarPitchOfWall | The pitch length information of reinforcement bar with the wall. | SpacingBarPitch | The pitch length of the spacing bar. | Double
Pset_RepairOccurrence | Properties defining repair information for occurrences of element, asset or system. | RepairContent | Content of repair, reason and nature can be given, e.g. display faults, communication failure, display exchange. | String
Pset_RepairOccurrence | Properties defining repair information for occurrences of element, asset or system. | RepairDate | Date on which the last repair is done on the asset. | DateTime
Pset_RepairOccurrence | Properties defining repair information for occurrences of element, asset or system. | MeanTimeToRepair | Mean time to repair. | DateTime
Pset_RevetmentCommon | Properties common to the definition of all occurrences of IfcMarineFacility with the predefined type set to REVETMENT. | StructuralType | Structural type of the object | String
Pset_RevetmentCommon | Properties common to the definition of all occurrences of IfcMarineFacility with the predefined type set to REVETMENT. | Elevation | Elevation of the entity | Double
Pset_Risk | An indication of exposure to mischance, peril, menace, hazard or loss. Documentation of a potential hazard, likilihood and consequence aligned with AS/NZS 4360 and BS PAS 1192-6:2017, which can be assigned to or associated with a product, activity and/or location. Alternatively it may be assigned to an ISO 3864 annotation symbol.HISTORY Extended in IFC2x3, Revised IFC4x3There are various types of risk that may be encountered and there may be several instances of Pset_Risk associated to an instance or type. | RiskName | A locally unique identifier for the risk entry that can be used to track the development and mitigation of the risk throughout the project life cycle | String
Pset_Risk | An indication of exposure to mischance, peril, menace, hazard or loss. Documentation of a potential hazard, likilihood and consequence aligned with AS/NZS 4360 and BS PAS 1192-6:2017, which can be assigned to or associated with a product, activity and/or location. Alternatively it may be assigned to an ISO 3864 annotation symbol.HISTORY Extended in IFC2x3, Revised IFC4x3There are various types of risk that may be encountered and there may be several instances of Pset_Risk associated to an instance or type. | RiskType | Identifies the predefined types of risk from which the type required may be set. | PEnum_RiskType
Pset_Risk | An indication of exposure to mischance, peril, menace, hazard or loss. Documentation of a potential hazard, likilihood and consequence aligned with AS/NZS 4360 and BS PAS 1192-6:2017, which can be assigned to or associated with a product, activity and/or location. Alternatively it may be assigned to an ISO 3864 annotation symbol.HISTORY Extended in IFC2x3, Revised IFC4x3There are various types of risk that may be encountered and there may be several instances of Pset_Risk associated to an instance or type. | NatureOfRisk | A description of the generic nature of the context or hazard that might be encountered. | String
Pset_Risk | An indication of exposure to mischance, peril, menace, hazard or loss. Documentation of a potential hazard, likilihood and consequence aligned with AS/NZS 4360 and BS PAS 1192-6:2017, which can be assigned to or associated with a product, activity and/or location. Alternatively it may be assigned to an ISO 3864 annotation symbol.HISTORY Extended in IFC2x3, Revised IFC4x3There are various types of risk that may be encountered and there may be several instances of Pset_Risk associated to an instance or type. | RiskAssessmentMethodology | An indication or link to the chosen risk assessment methodology, for example PAS1192-6 or a chosen ISO13100 annex. | String
Pset_Risk | An indication of exposure to mischance, peril, menace, hazard or loss. Documentation of a potential hazard, likilihood and consequence aligned with AS/NZS 4360 and BS PAS 1192-6:2017, which can be assigned to or associated with a product, activity and/or location. Alternatively it may be assigned to an ISO 3864 annotation symbol.HISTORY Extended in IFC2x3, Revised IFC4x3There are various types of risk that may be encountered and there may be several instances of Pset_Risk associated to an instance or type. | UnmitigatedRiskLikelihood | Identifies the likelihood of the hazard prior to any specific mitigation. | PEnum_RiskRating
Pset_Risk | An indication of exposure to mischance, peril, menace, hazard or loss. Documentation of a potential hazard, likilihood and consequence aligned with AS/NZS 4360 and BS PAS 1192-6:2017, which can be assigned to or associated with a product, activity and/or location. Alternatively it may be assigned to an ISO 3864 annotation symbol.HISTORY Extended in IFC2x3, Revised IFC4x3There are various types of risk that may be encountered and there may be several instances of Pset_Risk associated to an instance or type. | UnmitigatedRiskConsequence | Identifies the consequence of the hazard prior to any specific mitigation. | PEnum_RiskRating
Pset_Risk | An indication of exposure to mischance, peril, menace, hazard or loss. Documentation of a potential hazard, likilihood and consequence aligned with AS/NZS 4360 and BS PAS 1192-6:2017, which can be assigned to or associated with a product, activity and/or location. Alternatively it may be assigned to an ISO 3864 annotation symbol.HISTORY Extended in IFC2x3, Revised IFC4x3There are various types of risk that may be encountered and there may be several instances of Pset_Risk associated to an instance or type. | UnmitigatedRiskSignificance | Identifies the significance of the risk given the likelihood and consequence prior to any specific mitigation. | PEnum_RiskRating
Pset_Risk | An indication of exposure to mischance, peril, menace, hazard or loss. Documentation of a potential hazard, likilihood and consequence aligned with AS/NZS 4360 and BS PAS 1192-6:2017, which can be assigned to or associated with a product, activity and/or location. Alternatively it may be assigned to an ISO 3864 annotation symbol.HISTORY Extended in IFC2x3, Revised IFC4x3There are various types of risk that may be encountered and there may be several instances of Pset_Risk associated to an instance or type. | MitigationPlanned | The planned (agreed and irrevocable) mitigation of the likelhood and consequences of the hazard. | String
Pset_Risk | An indication of exposure to mischance, peril, menace, hazard or loss. Documentation of a potential hazard, likilihood and consequence aligned with AS/NZS 4360 and BS PAS 1192-6:2017, which can be assigned to or associated with a product, activity and/or location. Alternatively it may be assigned to an ISO 3864 annotation symbol.HISTORY Extended in IFC2x3, Revised IFC4x3There are various types of risk that may be encountered and there may be several instances of Pset_Risk associated to an instance or type. | MitigatedRiskLikelihood | Identifies the likelihood of the hazard given the planned mitigation. | PEnum_RiskRating
Pset_Risk | An indication of exposure to mischance, peril, menace, hazard or loss. Documentation of a potential hazard, likilihood and consequence aligned with AS/NZS 4360 and BS PAS 1192-6:2017, which can be assigned to or associated with a product, activity and/or location. Alternatively it may be assigned to an ISO 3864 annotation symbol.HISTORY Extended in IFC2x3, Revised IFC4x3There are various types of risk that may be encountered and there may be several instances of Pset_Risk associated to an instance or type. | MitigatedRiskConsequence | Identifies the consequence of the hazard given the planned mitigation. | PEnum_RiskRating
Pset_Risk | An indication of exposure to mischance, peril, menace, hazard or loss. Documentation of a potential hazard, likilihood and consequence aligned with AS/NZS 4360 and BS PAS 1192-6:2017, which can be assigned to or associated with a product, activity and/or location. Alternatively it may be assigned to an ISO 3864 annotation symbol.HISTORY Extended in IFC2x3, Revised IFC4x3There are various types of risk that may be encountered and there may be several instances of Pset_Risk associated to an instance or type. | MitigatedRiskSignificance | Identifies the significance of the risk given the mitigation of likelihood and consequence. | PEnum_RiskRating
Pset_Risk | An indication of exposure to mischance, peril, menace, hazard or loss. Documentation of a potential hazard, likilihood and consequence aligned with AS/NZS 4360 and BS PAS 1192-6:2017, which can be assigned to or associated with a product, activity and/or location. Alternatively it may be assigned to an ISO 3864 annotation symbol.HISTORY Extended in IFC2x3, Revised IFC4x3There are various types of risk that may be encountered and there may be several instances of Pset_Risk associated to an instance or type. | MitigationProposed | Any proposed, but not yet agreed and irrevocable, mitigation of the likelhood and consequences of the hazard. | String
Pset_Risk | An indication of exposure to mischance, peril, menace, hazard or loss. Documentation of a potential hazard, likilihood and consequence aligned with AS/NZS 4360 and BS PAS 1192-6:2017, which can be assigned to or associated with a product, activity and/or location. Alternatively it may be assigned to an ISO 3864 annotation symbol.HISTORY Extended in IFC2x3, Revised IFC4x3There are various types of risk that may be encountered and there may be several instances of Pset_Risk associated to an instance or type. | AssociatedProduct | An indication or link to any associated product or material that may trigger the hazard. If used directly on an annotation or semantic object. for an alternative see group use encoding template | String
Pset_Risk | An indication of exposure to mischance, peril, menace, hazard or loss. Documentation of a potential hazard, likilihood and consequence aligned with AS/NZS 4360 and BS PAS 1192-6:2017, which can be assigned to or associated with a product, activity and/or location. Alternatively it may be assigned to an ISO 3864 annotation symbol.HISTORY Extended in IFC2x3, Revised IFC4x3There are various types of risk that may be encountered and there may be several instances of Pset_Risk associated to an instance or type. | AssociatedActivity | An indication or link to any associated activity or process that may trigger the hazard. If used directly on an annotation or semantic object. for an alternative see group use encoding template | String
Pset_Risk | An indication of exposure to mischance, peril, menace, hazard or loss. Documentation of a potential hazard, likilihood and consequence aligned with AS/NZS 4360 and BS PAS 1192-6:2017, which can be assigned to or associated with a product, activity and/or location. Alternatively it may be assigned to an ISO 3864 annotation symbol.HISTORY Extended in IFC2x3, Revised IFC4x3There are various types of risk that may be encountered and there may be several instances of Pset_Risk associated to an instance or type. | AssociatedLocation | An indication or link to any associated location or space that may trigger the hazard. If used directly on an annotation or semantic object. for an alternative see group use encoding template | String
Pset_RoadDesignCriteriaCommon | Road design criteria that may be attached to road parts. | Crossfall | Specifies the nominal crossfall as a ratio measure (slope) at the location of the event. | Double
Pset_RoadDesignCriteriaCommon | Road design criteria that may be attached to road parts. | DesignSpeed | Speed selected in designing a new road or in modernizing, strengthening or rehabilitating an existing road section, to determine the various geometric design features of the carriageway that allow a car to travel safely at that speed, under normal road surface and weather conditions.NOTE Definition according to PIARC. NOTE The design speed is not constant, but may vary depending on the conditions of relief (plain, hill, mountain). | Double
Pset_RoadDesignCriteriaCommon | Road design criteria that may be attached to road parts. | DesignTrafficVolume | The traffic volume used for planning and design purposes specified as the number of vehicles per day . Typically given as AADT - Average Annual Daily Traffic | Integer
Pset_RoadDesignCriteriaCommon | Road design criteria that may be attached to road parts. | DesignVehicleClass | A vehicle designator with content according to local standards. | String
Pset_RoadDesignCriteriaCommon | Road design criteria that may be attached to road parts. | LaneWidth | Standard nominal width of one trough lane. | Double
Pset_RoadDesignCriteriaCommon | Road design criteria that may be attached to road parts. | NumberOfThroughLanes | The total number of through lanes on the segment. This excludes auxiliary lanes, parking and turning lanes, acceleration/deceleration lanes, toll collection lanes, shoulders etc. | Integer
Pset_RoadDesignCriteriaCommon | Road design criteria that may be attached to road parts. | RoadDesignClass | A road design class designator with content according to local standards. | String
Pset_RoadGuardElement | Properties assigned to IfcWall/PARAPET or IfcRailing/GUARDRAIL when assigned as road guard elements. | IsMoveable | True if element is moveable. | Boolean
Pset_RoadGuardElement | Properties assigned to IfcWall/PARAPET or IfcRailing/GUARDRAIL when assigned as road guard elements. | IsTerminal | True if element is a terminal. See class Terminal. | Boolean
Pset_RoadGuardElement | Properties assigned to IfcWall/PARAPET or IfcRailing/GUARDRAIL when assigned as road guard elements. | IsTransition | True if element is a transition. See class Transition. | Boolean
Pset_RoadGuardElement | Properties assigned to IfcWall/PARAPET or IfcRailing/GUARDRAIL when assigned as road guard elements. | TerminalType | Specifies the kind of terminal if IsTerminal is true. | String
Pset_RoadMarkingCommon | Properties for road markings. | ApplicationMethod | State the application method used... e.g. spray, extruded | String
Pset_RoadMarkingCommon | Properties for road markings. | DiagramNumber | A designator with content according to local standards, e.g. M25. | String
Pset_RoadMarkingCommon | Properties for road markings. | MaterialColour | Actual colour on the road marking material | String
Pset_RoadMarkingCommon | Properties for road markings. | MaterialThickness | Nominal thickness of the applied material | Double
Pset_RoadMarkingCommon | Properties for road markings. | MaterialType | Material type used... e.g. paint, tape, thermoplastic, stone | String
Pset_RoadMarkingCommon | Properties for road markings. | Structure | State if marking is Structured or not, and what type... e.g. Kamflex, Longflex, Dropflex | String
Pset_RoadSymbolsCommon | Properties for road symbols. | Text | Text content | String
Pset_RoadSymbolsCommon | Properties for road symbols. | TypeDesignation | Type designator for the element. The content depends on local standards. Eg. 'Bull nose', 'Half batter', 'Dropper', 'Chamfer' etc | String
Pset_RoofCommon | Properties common to the definition of all occurrences of IfcRoof. Note: Properties for ProjectedArea and TotalArea added in IFC 2x3 | Reference | Reference ID for this specified type in this project (e.g. type 'A-1'), Also referred to as "construction type". It should be provided as an alternative to the name of the "object type", if the software does not support object types and no classification reference to a recognized classification system used.IFC4.3.0.0 DEPRECATION The Reference property is deprecated and shall no longer be used, use attribute Name on the relating type instead. | String
Pset_RoofCommon | Properties common to the definition of all occurrences of IfcRoof. Note: Properties for ProjectedArea and TotalArea added in IFC 2x3 | Status | Status of the element, predominately used in renovation or retrofitting projects. The status can be assigned to as "New" - element designed as new addition, "Existing" - element exists and remains, "Demolish" - element existed but is to be demolished, "Temporary" - element will exists only temporary (like a temporary support structure). | PEnum_ElementStatus
Pset_RoofCommon | Properties common to the definition of all occurrences of IfcRoof. Note: Properties for ProjectedArea and TotalArea added in IFC 2x3 | AcousticRating | Acoustic rating for this object. It is provided according to the national building code. It indicates the sound transmission resistance of this object by an index ratio (instead of providing full sound absorption values). | String
Pset_RoofCommon | Properties common to the definition of all occurrences of IfcRoof. Note: Properties for ProjectedArea and TotalArea added in IFC 2x3 | IsExternal | Indication whether the element is designed for use in the exterior (TRUE) or not (FALSE). If (TRUE) it is an external element and faces the outside of the building. | Boolean
Pset_RoofCommon | Properties common to the definition of all occurrences of IfcRoof. Note: Properties for ProjectedArea and TotalArea added in IFC 2x3 | ThermalTransmittance | Thermal transmittance coefficient (U-Value) of an element, within the direction of the thermal flow (including all materials). | Double
Pset_RoofCommon | Properties common to the definition of all occurrences of IfcRoof. Note: Properties for ProjectedArea and TotalArea added in IFC 2x3 | FireRating | Fire rating for this object. It is given according to the national fire safety classification. | String
Pset_RoofCommon | Properties common to the definition of all occurrences of IfcRoof. Note: Properties for ProjectedArea and TotalArea added in IFC 2x3 | LoadBearing | Indicates whether the object is intended to carry loads (TRUE) or not (FALSE). | Boolean
Pset_SanitaryTerminalTypeBath | Sanitary appliance for immersion of the human body or parts of it (BS6100). HISTORY: In IFC4, Material and MaterialThickness properties removed. Use materials capabilities from IfcMaterialResource schema. Datatype of color changed to IfcLabel (still a string value) | BathType | The property enumeration defines the types of bath that may be specified within the property set. | PEnum_BathType
Pset_SanitaryTerminalTypeBath | Sanitary appliance for immersion of the human body or parts of it (BS6100). HISTORY: In IFC4, Material and MaterialThickness properties removed. Use materials capabilities from IfcMaterialResource schema. Datatype of color changed to IfcLabel (still a string value) | DrainSize | The size of the drain outlet connection from the object. | Double
Pset_SanitaryTerminalTypeBath | Sanitary appliance for immersion of the human body or parts of it (BS6100). HISTORY: In IFC4, Material and MaterialThickness properties removed. Use materials capabilities from IfcMaterialResource schema. Datatype of color changed to IfcLabel (still a string value) | HasGrabHandles | Indicates whether the bath is fitted with handles that provide assistance to a bather in entering or leaving the bath. | Boolean
Pset_SanitaryTerminalTypeBidet | Waste water appliance for washing the excretory organs while sitting astride the bowl (BS6100). HISTORY: In IFC4, Material property removed. Use materials capabilities from IfcMaterialResource schema. Datatype of color changed to IfcLabel (still a string value). BidetMounting changed to Mounting. | Mounting | The property enumeration Pset_SanitaryMountingEnum defines the forms of mounting or fixing of the sanitary terminal that may be specified within property sets used to define sanitary terminals (WC’s, basins, sinks, etc.) where:-BackToWall: A pedestal mounted sanitary terminal that fits flush to the wall at the rear to cover its service connections Pedestal: A floor mounted sanitary terminal that has an integral base CounterTop: A sanitary terminal that is installed into a horizontal surface that is installed into a horizontal surface. Note: When applied to a wash hand basin, the term more normally used is ‘vanity’. See also Wash Hand Basin Type specification. WallHung: A sanitary terminal cantilevered clear of the floor.Note that BackToWall, Pedestal and WallHung are allowable values for a bidet. | PEnum_SanitaryMounting
Pset_SanitaryTerminalTypeBidet | Waste water appliance for washing the excretory organs while sitting astride the bowl (BS6100). HISTORY: In IFC4, Material property removed. Use materials capabilities from IfcMaterialResource schema. Datatype of color changed to IfcLabel (still a string value). BidetMounting changed to Mounting. | SpilloverLevel | The level at which water spills out of the object. | Double
Pset_SanitaryTerminalTypeBidet | Waste water appliance for washing the excretory organs while sitting astride the bowl (BS6100). HISTORY: In IFC4, Material property removed. Use materials capabilities from IfcMaterialResource schema. Datatype of color changed to IfcLabel (still a string value). BidetMounting changed to Mounting. | DrainSize | The size of the drain outlet connection from the object. | Double
Pset_SanitaryTerminalTypeCistern | A water storage unit attached to a sanitary terminal that is fitted with a device, operated automatically or by the user, that discharges water to cleanse a water closet (toilet) pan, urinal or slop hopper. (BS6100 330 5008) | CisternHeight | Enumeration that identifies the height of the cistern or, if set to 'None' if the urinal has no cistern and is flushed using mains or high pressure water through a flushing valve. | PEnum_CisternHeight
Pset_SanitaryTerminalTypeCistern | A water storage unit attached to a sanitary terminal that is fitted with a device, operated automatically or by the user, that discharges water to cleanse a water closet (toilet) pan, urinal or slop hopper. (BS6100 330 5008) | CisternCapacity | Volumetric capacity of the cistern | Double
Pset_SanitaryTerminalTypeCistern | A water storage unit attached to a sanitary terminal that is fitted with a device, operated automatically or by the user, that discharges water to cleanse a water closet (toilet) pan, urinal or slop hopper. (BS6100 330 5008) | IsSingleFlush | Indicates whether the cistern is single flush = TRUE (i.e. the same amount of water is used for each and every flush) or dual flush = FALSE (i.e. the amount of water used for a flush may be selected by the user to be high or low depending on the waste material to be removed). | Boolean
Pset_SanitaryTerminalTypeCistern | A water storage unit attached to a sanitary terminal that is fitted with a device, operated automatically or by the user, that discharges water to cleanse a water closet (toilet) pan, urinal or slop hopper. (BS6100 330 5008) | FlushType | The property enumeration Pset_FlushTypeEnum defines the types of flushing mechanism that may be specified for cisterns and sanitary terminals where:-Lever: Flushing is achieved by twisting a lever that causes a predetermined flow of water to be passed from a cistern to the sanitary terminal. Pull: Flushing is achieved by pulling a handle or knob vertically upwards that causes a predetermined flow of water to be passed from a cistern to the sanitary terminal. Push: Flushing is achieved by pushing a button or plate that causes a predetermined flow of water to be passed from a cistern to the sanitary terminal. Sensor: Flush is activated through an automatic sensing mechanism. | PEnum_FlushType
Pset_SanitaryTerminalTypeCistern | A water storage unit attached to a sanitary terminal that is fitted with a device, operated automatically or by the user, that discharges water to cleanse a water closet (toilet) pan, urinal or slop hopper. (BS6100 330 5008) | FlushRate | The minimum and maximum volume of water used at each flush. Where a single flush is used, the value of upper bound and lower bound should be equal. For a dual flush toilet, the lower bound should be used for the lesser flush rate and the upper bound for the greater flush rate. Where flush is achieved using mains pressure water through a flush valve, the value of upper and lower bound should be equal and should be the same as the flush rate property of the flush valve (see relevant valve property set). Alternatively, in this case, do not assert the flush rate property; refer to the flush rate of the flush valve. | Double
Pset_SanitaryTerminalTypeCistern | A water storage unit attached to a sanitary terminal that is fitted with a device, operated automatically or by the user, that discharges water to cleanse a water closet (toilet) pan, urinal or slop hopper. (BS6100 330 5008) | IsAutomaticFlush | Boolean value that determines if the cistern is flushed automatically either after each use or periodically (TRUE) or whether manual flushing is required (FALSE). | Boolean
Pset_SanitaryTerminalTypeCommon | Common properties for sanitary terminals. | Reference | Reference ID for this specified type in this project (e.g. type 'A-1'), Also referred to as "construction type". It should be provided as an alternative to the name of the "object type", if the software does not support object types and no classification reference to a recognized classification system used.IFC4.3.0.0 DEPRECATION The Reference property is deprecated and shall no longer be used, use attribute Name on the relating type instead. | String
Pset_SanitaryTerminalTypeCommon | Common properties for sanitary terminals. | Status | Status of the element, predominately used in renovation or retrofitting projects. The status can be assigned to as "New" - element designed as new addition, "Existing" - element exists and remains, "Demolish" - element existed but is to be demolished, "Temporary" - element will exists only temporary (like a temporary support structure). | PEnum_ElementStatus
Pset_SanitaryTerminalTypeCommon | Common properties for sanitary terminals. | NominalLength | The nominal overall length of the object. The size information is provided in addition to the shape representation and the geometric parameters used within. In case of inconsistency between the geometric parameters and the size properties, provided in the attached property set, the geometric parameters take precedence. | Double
Pset_SanitaryTerminalTypeCommon | Common properties for sanitary terminals. | NominalWidth | The nominal overall width of the object. The size information is provided in addition to the shape representation and the geometric parameters used within. In cases of inconsistency between the geometric parameters and the size properties, provided in the attached property set, the geometric parameters take precedence. | Double
Pset_SanitaryTerminalTypeCommon | Common properties for sanitary terminals. | NominalDepth | Nominal Depth of the object | Double
Pset_SanitaryTerminalTypeCommon | Common properties for sanitary terminals. | Colour | Colour of this object. | String
Pset_SanitaryTerminalTypeSanitaryFountain | Asanitary terminal that provides a low pressure jet of water for a specific purpose (IAI). HISTORY: In IFC4, Material property removed. Use materials capabilities from IfcMaterialResource schema. Datatype of color changed to IfcLabel (still a string value). | FountainType | Selection of the type of fountain from the enumerated list of types where:-DrinkingWater: Sanitary appliance that provides a low pressure jet of drinking water. Eyewash: Waste water appliance, usually installed in work places where there is a risk of injury to eyes by solid particles or dangerous liquids, with which the user can wash the eyes without touching them. | PEnum_FountainType
Pset_SanitaryTerminalTypeSanitaryFountain | Asanitary terminal that provides a low pressure jet of water for a specific purpose (IAI). HISTORY: In IFC4, Material property removed. Use materials capabilities from IfcMaterialResource schema. Datatype of color changed to IfcLabel (still a string value). | Mounting | The property enumeration Pset_SanitaryMountingEnum defines the forms of mounting or fixing of the sanitary terminal that may be specified within property sets used to define sanitary terminals (WC’s, basins, sinks, etc.) where:-BackToWall: A pedestal mounted sanitary terminal that fits flush to the wall at the rear to cover its service connections Pedestal: A floor mounted sanitary terminal that has an integral base CounterTop: A sanitary terminal that is installed into a horizontal surface that is installed into a horizontal surface. Note: When applied to a wash hand basin, the term more normally used is ‘vanity’. See also Wash Hand Basin Type specification. WallHung: A sanitary terminal cantilevered clear of the floor.Note that BackToWall, Pedestal and WallHung are allowable values for a bidet. | PEnum_SanitaryMounting
Pset_SanitaryTerminalTypeSanitaryFountain | Asanitary terminal that provides a low pressure jet of water for a specific purpose (IAI). HISTORY: In IFC4, Material property removed. Use materials capabilities from IfcMaterialResource schema. Datatype of color changed to IfcLabel (still a string value). | DrainSize | The size of the drain outlet connection from the object. | Double
Pset_SanitaryTerminalTypeShower | Installation or waste water appliance that emits a spray of water to wash the human body (BS6100). HISTORY: In IFC4, Material and MaterialThickness properties removed. Use materials capabilities from IfcMaterialResource schema. Datatype of color changed to IfcLabel (still a string value) | ShowerType | Selection of the type of shower from the enumerated list of types where:-Drench: Shower that rapidly gives a thorough soaking in an emergency. Individual: Shower unit that is typically enclosed and is for the use of one person at a time. Tunnel: Shower that has a succession of shower heads or spreaders that operate simultaneously along its length. | PEnum_ShowerType
Pset_SanitaryTerminalTypeShower | Installation or waste water appliance that emits a spray of water to wash the human body (BS6100). HISTORY: In IFC4, Material and MaterialThickness properties removed. Use materials capabilities from IfcMaterialResource schema. Datatype of color changed to IfcLabel (still a string value) | HasTray | Indicates whether the shower has a separate receptacle that catches the water in a shower and directs it to a waste outlet. | Boolean
Pset_SanitaryTerminalTypeShower | Installation or waste water appliance that emits a spray of water to wash the human body (BS6100). HISTORY: In IFC4, Material and MaterialThickness properties removed. Use materials capabilities from IfcMaterialResource schema. Datatype of color changed to IfcLabel (still a string value) | ShowerHeadDescription | A description of the shower head(s) that emit the spray of water. | String
Pset_SanitaryTerminalTypeShower | Installation or waste water appliance that emits a spray of water to wash the human body (BS6100). HISTORY: In IFC4, Material and MaterialThickness properties removed. Use materials capabilities from IfcMaterialResource schema. Datatype of color changed to IfcLabel (still a string value) | DrainSize | The size of the drain outlet connection from the object. | Double
Pset_SanitaryTerminalTypeSink | Waste water appliance for receiving, retaining or disposing of domestic, culinary, laboratory or industrial process liquids. HISTORY: In IFC4, Material property removed. Use materials capabilities from IfcMaterialResource schema. Datatype of color changed to IfcLabel (still a string value). SinkMounting changed to Mounting. | SinkType | Selection of the type of sink from the enumerated list of types where:-Belfast: Deep sink that has a plain edge and a weir overflow . Bucket: Sink at low level, with protected front edge, that facilitates filling and emptying buckets, usually with a hinged grid on which to stand them. Cleaners: Sink, usually fixed at normal height (900mm), with protected front edge. Combination_Left: Sink with integral drainer on left hand side . Combination_Right: Sink with integral drainer on right hand side . Combination_Double: Sink with integral drainer on both sides . Drip: Small sink that catches drips or flow from a faucet . Laboratory: Sink, of acid resisting material, with a top edge shaped to facilitate fixing to the underside of a desktop . London: Deep sink that has a plain edge and no overflow . Plaster: Sink with sediment receiver to prevent waste plaster passing into drains . Pot: Large metal sink, with a standing waste, for washing cooking utensils . Rinsing: Metal sink in which water can be heated and culinary utensils and tableware immersed at high temperature that destroys most harmful bacteria and allows subsequent self drying. . Shelf: Ceramic sink with an integral back shelf through which water fittings are mounted . VegetablePreparation: Large metal sink, with a standing waste, for washing and preparing vegetables . | PEnum_SinkType
Pset_SanitaryTerminalTypeSink | Waste water appliance for receiving, retaining or disposing of domestic, culinary, laboratory or industrial process liquids. HISTORY: In IFC4, Material property removed. Use materials capabilities from IfcMaterialResource schema. Datatype of color changed to IfcLabel (still a string value). SinkMounting changed to Mounting. | Mounting | The property enumeration Pset_SanitaryMountingEnum defines the forms of mounting or fixing of the sanitary terminal that may be specified within property sets used to define sanitary terminals (WC’s, basins, sinks, etc.) where:-BackToWall: A pedestal mounted sanitary terminal that fits flush to the wall at the rear to cover its service connections Pedestal: A floor mounted sanitary terminal that has an integral base CounterTop: A sanitary terminal that is installed into a horizontal surface that is installed into a horizontal surface. Note: When applied to a wash hand basin, the term more normally used is ‘vanity’. See also Wash Hand Basin Type specification. WallHung: A sanitary terminal cantilevered clear of the floor.Note that BackToWall, Pedestal and WallHung are allowable values for a bidet. | PEnum_SanitaryMounting
Pset_SanitaryTerminalTypeSink | Waste water appliance for receiving, retaining or disposing of domestic, culinary, laboratory or industrial process liquids. HISTORY: In IFC4, Material property removed. Use materials capabilities from IfcMaterialResource schema. Datatype of color changed to IfcLabel (still a string value). SinkMounting changed to Mounting. | Colour | Colour of this object. | String
Pset_SanitaryTerminalTypeSink | Waste water appliance for receiving, retaining or disposing of domestic, culinary, laboratory or industrial process liquids. HISTORY: In IFC4, Material property removed. Use materials capabilities from IfcMaterialResource schema. Datatype of color changed to IfcLabel (still a string value). SinkMounting changed to Mounting. | DrainSize | The size of the drain outlet connection from the object. | Double
Pset_SanitaryTerminalTypeSink | Waste water appliance for receiving, retaining or disposing of domestic, culinary, laboratory or industrial process liquids. HISTORY: In IFC4, Material property removed. Use materials capabilities from IfcMaterialResource schema. Datatype of color changed to IfcLabel (still a string value). SinkMounting changed to Mounting. | MountingOffset | For counter top mounted basins the vertical offset between the top of the sink and the counter top. | Double
Pset_SanitaryTerminalTypeToiletPan | Soil appliance for the disposal of excrement. HISTORY: In IFC4, Material property removed. Use materials capabilities from IfcMaterialResource schema. Prefix for color property removed. Datatype of color changed to IfcLabel (still a string value). | ToiletType | Enumeration that defines the types of toilet (water closet) arrangements that may be specified where:-BedPanWasher: Enclosed soil appliance in which bedpans and urinal bottles are emptied and cleansed. Chemical: Portable receptacle or soil appliance that receives and retains excrement in either an integral or a separate container, in which it is chemically treated and from which it has to be emptied periodically. CloseCoupled: Toilet suite in which a flushing cistern is connected directly to the water closet pan. LooseCoupled: Toilet arrangement in which a flushing cistern is connected to the water closet pan through a flushing pipe. SlopHopper: Hopper shaped soil appliance with a flushing rim and outlet similar to those of a toilet pan, into which human excrement is emptied for disposal. | PEnum_ToiletType
Pset_SanitaryTerminalTypeToiletPan | Soil appliance for the disposal of excrement. HISTORY: In IFC4, Material property removed. Use materials capabilities from IfcMaterialResource schema. Prefix for color property removed. Datatype of color changed to IfcLabel (still a string value). | ToiletPanType | The property enumeration Pset_ToiletPanTypeEnum defines the types of toilet pan that may be specified within the property set Pset_Toilet:-Siphonic: Toilet pan in which excrement is removed by siphonage induced by the flushing water. Squat: Toilet pan with an elongated bowl installed with its top edge at or near floor level, so that the user has to squat. WashDown: Toilet pan in which excrement is removed by the momentum of the flushing water. WashOut: A washdown toilet pan in which excrement falls first into a shallow water filled bowl. | PEnum_ToiletPanType
Pset_SanitaryTerminalTypeToiletPan | Soil appliance for the disposal of excrement. HISTORY: In IFC4, Material property removed. Use materials capabilities from IfcMaterialResource schema. Prefix for color property removed. Datatype of color changed to IfcLabel (still a string value). | PanMounting | The property enumeration Pset_SanitaryMountingEnum defines the forms of mounting or fixing of the sanitary terminal that may be specified within property sets used to define sanitary terminals (WC’s, basins, sinks, etc.) where:-BackToWall: A pedestal mounted sanitary terminal that fits flush to the wall at the rear to cover its service connections. Pedestal: A floor mounted sanitary terminal that has an integral base. CounterTop: A sanitary terminal that is installed into a horizontal surface that is installed into a horizontal surface. Note: When applied to a wash hand basin, the term more normally used is ‘vanity’. See also Wash Hand Basin Type specification. WallHung: A sanitary terminal cantilevered clear of the floor. | PEnum_SanitaryMounting
Pset_SanitaryTerminalTypeToiletPan | Soil appliance for the disposal of excrement. HISTORY: In IFC4, Material property removed. Use materials capabilities from IfcMaterialResource schema. Prefix for color property removed. Datatype of color changed to IfcLabel (still a string value). | SpilloverLevel | The level at which water spills out of the object. | Double
Pset_SanitaryTerminalTypeUrinal | Soil appliance that receives urine and directs it to a waste outlet (BS6100). HISTORY: In IFC4, Material property removed. Use materials capabilities from IfcMaterialResource schema. Prefix for color property removed. Datatype of color changed to IfcLabel (still a string value). Mounting property added. | UrinalType | Selection of the type of urinal from the enumerated list of types where:-Bowl: Individual wall mounted urinal. Slab: Urinal that consists of a slab or sheet fixed to a wall and down which urinal flows into a floor channel. Stall: Floor mounted urinal that consists of an elliptically shaped sanitary stall fixed to a wall and down which urine flows into a floor channel. Trough: Wall mounted urinal of elongated rectangular shape on plan, that can be used by more than one person at a time. | PEnum_UrinalType
Pset_SanitaryTerminalTypeUrinal | Soil appliance that receives urine and directs it to a waste outlet (BS6100). HISTORY: In IFC4, Material property removed. Use materials capabilities from IfcMaterialResource schema. Prefix for color property removed. Datatype of color changed to IfcLabel (still a string value). Mounting property added. | Mounting | The property enumeration Pset_SanitaryMountingEnum defines the forms of mounting or fixing of the sanitary terminal that may be specified within property sets used to define sanitary terminals (WC’s, basins, sinks, etc.) where:-BackToWall: A pedestal mounted sanitary terminal that fits flush to the wall at the rear to cover its service connections Pedestal: A floor mounted sanitary terminal that has an integral base CounterTop: A sanitary terminal that is installed into a horizontal surface that is installed into a horizontal surface. Note: When applied to a wash hand basin, the term more normally used is ‘vanity’. See also Wash Hand Basin Type specification. WallHung: A sanitary terminal cantilevered clear of the floor.Note that BackToWall, Pedestal and WallHung are allowable values for a bidet. | PEnum_SanitaryMounting
Pset_SanitaryTerminalTypeUrinal | Soil appliance that receives urine and directs it to a waste outlet (BS6100). HISTORY: In IFC4, Material property removed. Use materials capabilities from IfcMaterialResource schema. Prefix for color property removed. Datatype of color changed to IfcLabel (still a string value). Mounting property added. | SpilloverLevel | The level at which water spills out of the object. | Double
Pset_SanitaryTerminalTypeWashHandBasin | Waste water appliance for washing the upper parts of the body. HISTORY: In IFC4, Material property removed. Use materials capabilities from IfcMaterialResource schema. Datatype of color changed to IfcLabel (still a string value). | WashHandBasinType | Defines the types of wash hand basin that may be specified where:DentalCuspidor: Waste water appliance that receives and flushes away mouth washings . HandRinse: Wall mounted wash hand basin that has an overall width of 500mm or less . Hospital: Wash hand basin that has a smooth easy clean surface without tapholes or overflow slot for use where hygiene is of prime importance.Tipup: Wash hand basin mounted on pivots so that it can be emptied by tilting.Vanity: Wash hand basin for installation into a horizontal surface.Washfountain: Wash hand basin that is circular, semi-circular or polygonal on plan, at which more than one person can wash at the same time. WashingTrough: Wash hand basin of elongated rectangular shape in plan, at which more than one person can wash at the same time. | PEnum_WashHandBasinType
Pset_SanitaryTerminalTypeWashHandBasin | Waste water appliance for washing the upper parts of the body. HISTORY: In IFC4, Material property removed. Use materials capabilities from IfcMaterialResource schema. Datatype of color changed to IfcLabel (still a string value). | Mounting | The property enumeration Pset_SanitaryMountingEnum defines the forms of mounting or fixing of the sanitary terminal that may be specified within property sets used to define sanitary terminals (WC’s, basins, sinks, etc.) where:-BackToWall: A pedestal mounted sanitary terminal that fits flush to the wall at the rear to cover its service connections Pedestal: A floor mounted sanitary terminal that has an integral base CounterTop: A sanitary terminal that is installed into a horizontal surface that is installed into a horizontal surface. Note: When applied to a wash hand basin, the term more normally used is ‘vanity’. See also Wash Hand Basin Type specification. WallHung: A sanitary terminal cantilevered clear of the floor.Note that BackToWall, Pedestal and WallHung are allowable values for a bidet. | PEnum_SanitaryMounting
Pset_SanitaryTerminalTypeWashHandBasin | Waste water appliance for washing the upper parts of the body. HISTORY: In IFC4, Material property removed. Use materials capabilities from IfcMaterialResource schema. Datatype of color changed to IfcLabel (still a string value). | DrainSize | The size of the drain outlet connection from the object. | Double
Pset_SanitaryTerminalTypeWashHandBasin | Waste water appliance for washing the upper parts of the body. HISTORY: In IFC4, Material property removed. Use materials capabilities from IfcMaterialResource schema. Datatype of color changed to IfcLabel (still a string value). | MountingOffset | For counter top mounted basins the vertical offset between the top of the sink and the counter top. | Double
Pset_SectioningDevice | Properties of sectioning device used in railway. The property set can be used by the predefined type INSULATOR of IfcDiscreteAccessory. | SectioningDeviceType | Indicates the sectioning device type. | PEnum_SectioningDeviceType
Pset_SectionInsulator | Properties applicable to the insulator type of discrete accessory, indicated that the insulator is a section insulator used in the overhead contact line system. | ACResistance | The resistance under AC. | Double
Pset_SectionInsulator | Properties applicable to the insulator type of discrete accessory, indicated that the insulator is a section insulator used in the overhead contact line system. | NumberOfWires | The number of wires used in the element. | Integer
Pset_SectionInsulator | Properties applicable to the insulator type of discrete accessory, indicated that the insulator is a section insulator used in the overhead contact line system. | IsArcSuppressing | Indicates whether the element has the ability to suppress an arc. | Boolean
Pset_SectionInsulator | Properties applicable to the insulator type of discrete accessory, indicated that the insulator is a section insulator used in the overhead contact line system. | TensileStrength | Indicates the ability to withstand breakage apart under applied force. | Double
Pset_SensorPHistory | Properties for history of controller values. HISTORY: Added in IFC4. | Value | The expected range and default value. Indicates sensed values over time which may be recorded continuously or only when changed beyond a particular deadband. The range of possible values is defined by the SetPoint property of the corresponding sensor type property set. | DateTime
Pset_SensorPHistory | Properties for history of controller values. HISTORY: Added in IFC4. | Direction | Indicates sensed direction for sensors capturing magnitude and direction measured from True North (0 degrees) in a clockwise direction. | DateTime
Pset_SensorPHistory | Properties for history of controller values. HISTORY: Added in IFC4. | Quality | Indicates the quality of measurement or failure condition, which may be further qualified by the Status. True: measured values are considered reliable; False: measured values are considered not reliable (i.e. a fault has been detected); Unknown: reliability of values is uncertain. | DateTime
Pset_SensorPHistory | Properties for history of controller values. HISTORY: Added in IFC4. | Status | Status of the element, predominately used in renovation or retrofitting projects. The status can be assigned to as "New" - element designed as new addition, "Existing" - element exists and remains, "Demolish" - element existed but is to be demolished, "Temporary" - element will exists only temporary (like a temporary support structure). | DateTime
Pset_SensorTypeCO2Sensor | A device that senses or detects carbon dioxide. | SetPointCO2Concentration | The carbon dioxide concentration to be sensed. Use IfcPropertyBoundedValue.SetPointValue to set the set point value. | Double
Pset_SensorTypeCommon | Sensor type common attributes. HISTORY: Added in IFC4. | Reference | Reference ID for this specified type in this project (e.g. type 'A-1'), Also referred to as "construction type". It should be provided as an alternative to the name of the "object type", if the software does not support object types and no classification reference to a recognized classification system used.IFC4.3.0.0 DEPRECATION The Reference property is deprecated and shall no longer be used, use attribute Name on the relating type instead. | String
Pset_SensorTypeCommon | Sensor type common attributes. HISTORY: Added in IFC4. | Status | Status of the element, predominately used in renovation or retrofitting projects. The status can be assigned to as "New" - element designed as new addition, "Existing" - element exists and remains, "Demolish" - element existed but is to be demolished, "Temporary" - element will exists only temporary (like a temporary support structure). | PEnum_ElementStatus
Pset_SensorTypeConductanceSensor | A device that senses or detects electrical conductance. HISTORY: Added in IFC4. | SetPointConductance | The fill level value to be sensed. Use IfcPropertyBoundedValue.SetPointValue to set the set point value. | Double
Pset_SensorTypeContactSensor | A device that senses or detects contact. HISTORY: Added in IFC4. | SetPointContact | The contact value to be sensed. Use IfcPropertyBoundedValue.SetPointValue to set the set point value. | Integer
Pset_SensorTypeEarthquakeSensor | Properties that are applicable for IfcSensor with predefined type EARTHQUAKESENSOR. | MarginOfError | Indicates the margin of error of the measurement. | Double
Pset_SensorTypeEarthquakeSensor | Properties that are applicable for IfcSensor with predefined type EARTHQUAKESENSOR. | LinearVelocityResolution | Indicates the resolution of the detected linear velocity. | Double
Pset_SensorTypeEarthquakeSensor | Properties that are applicable for IfcSensor with predefined type EARTHQUAKESENSOR. | SamplingFrequency | Indicates the sampling frequency of the device. | Double
Pset_SensorTypeEarthquakeSensor | Properties that are applicable for IfcSensor with predefined type EARTHQUAKESENSOR. | WorkingState | Indicates the working state of device or system. | String
Pset_SensorTypeEarthquakeSensor | Properties that are applicable for IfcSensor with predefined type EARTHQUAKESENSOR. | DataCollectionType | Indicates the type or manner of data collection. | PEnum_DataCollectionType
Pset_SensorTypeEarthquakeSensor | Properties that are applicable for IfcSensor with predefined type EARTHQUAKESENSOR. | DegreeOfLinearity | Indicates the degree of linearity of the earthquake sensor or accelerometer. | Double
Pset_SensorTypeEarthquakeSensor | Properties that are applicable for IfcSensor with predefined type EARTHQUAKESENSOR. | DynamicRange | Indicates the dynamic range of the sensor. | Double
Pset_SensorTypeEarthquakeSensor | Properties that are applicable for IfcSensor with predefined type EARTHQUAKESENSOR. | EarthquakeSensorRange | Indicates the measuring range of the earthquake sensor or accelerometer. | Double
Pset_SensorTypeEarthquakeSensor | Properties that are applicable for IfcSensor with predefined type EARTHQUAKESENSOR. | FullScaleOutput | Indicates the full scale output of the earthquake sensor or accelerometer. | Double
Pset_SensorTypeEarthquakeSensor | Properties that are applicable for IfcSensor with predefined type EARTHQUAKESENSOR. | SerialInterfaceType | Indicates the type of serial interface used by the device. | PEnum_SerialInterfaceType
Pset_SensorTypeEarthquakeSensor | Properties that are applicable for IfcSensor with predefined type EARTHQUAKESENSOR. | TransverseSensitivityRatio | Indicates the transverse sensitivity ratio of the sensor. | Double
Pset_SensorTypeEarthquakeSensor | Properties that are applicable for IfcSensor with predefined type EARTHQUAKESENSOR. | EarthquakeSensorType | Indicates the type of earthquake sensor or accelerometer. | PEnum_EarthquakeSensorType
Pset_SensorTypeFireSensor | A device that senses or detects the presence of fire. | FireSensorSetPoint | The temperature value to be sensed to indicate the presence of fire. | Double
Pset_SensorTypeFireSensor | A device that senses or detects the presence of fire. | AccuracyOfFireSensor | The accuracy of the sensor. | Double
Pset_SensorTypeFireSensor | A device that senses or detects the presence of fire. | TimeConstant | The time constant of the sensor. | DateTime
Pset_SensorTypeFlowSensor | A device that senses or detects flow. HISTORY: Added in IFC4. | SetPointFlow | The volumetric flow value to be sensed. Use IfcPropertyBoundedValue.SetPointValue to set the set point value. | Double
Pset_SensorTypeForeignObjectDetectionSensor | Properties that are applicable for IfcSensor with predefined type FOREIGNOBJECTDETECTIONSENSOR. | WorkingState | Indicates the working state of device or system. | String
Pset_SensorTypeForeignObjectDetectionSensor | Properties that are applicable for IfcSensor with predefined type FOREIGNOBJECTDETECTIONSENSOR. | SerialInterfaceType | Indicates the type of serial interface used by the device. | PEnum_SerialInterfaceType
Pset_SensorTypeForeignObjectDetectionSensor | Properties that are applicable for IfcSensor with predefined type FOREIGNOBJECTDETECTIONSENSOR. | ForeignObjectDetectionSensorType | Indicates the type of foreign object detection sensor. | PEnum_ForeignObjectDetectionSensorType
Pset_SensorTypeFrostSensor | A device that senses or detects the presence of frost. | SetPointFrost | The detection of frost. | Double
Pset_SensorTypeGasSensor | A device that senses or detects gas. HISTORY: Changed in IFC4. Gas detected made into enumeration, set point concentration and coverage area added. Range, accuracy and time constant deleted. | GasDetected | Identification of the gas that is being detected, according to chemical formula. For example, carbon monoxide is 'CO', carbon dioxide is 'CO2', oxygen is 'O2'. | String
Pset_SensorTypeGasSensor | A device that senses or detects gas. HISTORY: Changed in IFC4. Gas detected made into enumeration, set point concentration and coverage area added. Range, accuracy and time constant deleted. | SetPointConcentration | The concentration to be sensed. Use IfcPropertyBoundedValue.SetPointValue to set the set point value. | Double
Pset_SensorTypeGasSensor | A device that senses or detects gas. HISTORY: Changed in IFC4. Gas detected made into enumeration, set point concentration and coverage area added. Range, accuracy and time constant deleted. | CoverageArea | The area that is covered by the object. Floor area (typically measured as a circle whose center is at the location of the sensor). | Double
Pset_SensorTypeHeatSensor | A device that senses or detects heat. HISTORY: In IFC4, incorporates Fire Sensor. HeatSensorSetPoint changed to SetPointTemperature | CoverageArea | The area that is covered by the object. Floor area (typically measured as a circle whose center is at the location of the sensor). | Double
Pset_SensorTypeHeatSensor | A device that senses or detects heat. HISTORY: In IFC4, incorporates Fire Sensor. HeatSensorSetPoint changed to SetPointTemperature | SetPointTemperature | The temperature value to be sensed. Use IfcPropertyBoundedValue.SetPointValue to set the set point value. | Double
Pset_SensorTypeHeatSensor | A device that senses or detects heat. HISTORY: In IFC4, incorporates Fire Sensor. HeatSensorSetPoint changed to SetPointTemperature | RateOfTemperatureRise | The rate of temperature rise that is to be sensed as being hazardous. | Double
Pset_SensorTypeHumiditySensor | A device that senses or detects humidity. HISTORY: HumiditySensorSetPoint changed to SetPointHumidity. Range, accuracy and time constant deleted. | SetPointHumidity | The humidity value to be sensed. Use IfcPropertyBoundedValue.SetPointValue to set the set point value. | Double
Pset_SensorTypeIdentifierSensor | A device that senses identification tags. | SetPointIdentifier | The detected tag value. | String
Pset_SensorTypeIonConcentrationSensor | A device that senses or detects ion concentration such as water hardness. HISTORY: Added in IFC4. | SubstanceDetected | Identification of the substance that is being detected according to chemical formula. For example, calcium carbonate is 'CaCO3' | String
Pset_SensorTypeIonConcentrationSensor | A device that senses or detects ion concentration such as water hardness. HISTORY: Added in IFC4. | SetPointIonConcentration | The ion concentration value to be sensed. Use IfcPropertyBoundedValue.SetPointValue to set the set point value. | Double
Pset_SensorTypeLevelSensor | A device that senses or detects fill level. HISTORY: Added in IFC4. | SetPointLevel | The fill level value to be sensed. Use IfcPropertyBoundedValue.SetPointValue to set the set point value. | Double
Pset_SensorTypeLightSensor | A device that senses or detects light. HISTORY: LightSensorSensorSetPoint changed to SetPointIlluminance. Range, accuracy and time constant deleted. | SetPointIlluminance | The illuminance value to be sensed. Use IfcPropertyBoundedValue.SetPointValue to set the set point value. | Double
Pset_SensorTypeMoistureSensor | A device that senses or detects moisture. HISTORY: Added in IFC4. | SetPointMoisture | The moisture value to be sensed. Use IfcPropertyBoundedValue.SetPointValue to set the set point value. | Double
Pset_SensorTypeMovementSensor | A device that senses or detects movement. HISTORY: In IFC4, time constant deleted. | MovementSensingType | Enumeration that identifies the type of movement sensing mechanism. | PEnum_MovementSensingType
Pset_SensorTypeMovementSensor | A device that senses or detects movement. HISTORY: In IFC4, time constant deleted. | SetPointMovement | The movement to be sensed. | Double
Pset_SensorTypePHSensor | A device that senses or detects acidity. HISTORY: Added in IFC4. | SetPointPH | The fill level value to be sensed. Use IfcPropertyBoundedValue.SetPointValue to set the set point value. | Double
Pset_SensorTypePressureSensor | A device that senses or detects pressure. HISTORY: PressureSensorSensorSetPoint changed to SetPointPressure. Range, accuracy and time constant deleted. | SetPointPressure | The pressure value to be sensed. Use IfcPropertyBoundedValue.SetPointValue to set the set point value. | Double
Pset_SensorTypePressureSensor | A device that senses or detects pressure. HISTORY: PressureSensorSensorSetPoint changed to SetPointPressure. Range, accuracy and time constant deleted. | IsSwitch | Identifies if the sensor also functions as a switch at the set point (=TRUE) or not (= FALSE). | Boolean
Pset_SensorTypeRadiationSensor | A device that senses or detects radiation. HISTORY: Added in IFC4. | SetPointRadiation | The radiation power value to be sensed. Use IfcPropertyBoundedValue.SetPointValue to set the set point value. | Double
Pset_SensorTypeRadioactivitySensor | A device that senses or detects atomic decay. HISTORY: Added in IFC4. | SetPointRadioactivity | The radioactivity value to be sensed. Use IfcPropertyBoundedValue.SetPointValue to set the set point value. | Double
Pset_SensorTypeRainSensor | Properties that are applicable for IfcSensor with predefined type RAINSENSOR. | MarginOfError | Indicates the margin of error of the measurement. | Double
Pset_SensorTypeRainSensor | Properties that are applicable for IfcSensor with predefined type RAINSENSOR. | SamplingFrequency | Indicates the sampling frequency of the device. | Double
Pset_SensorTypeRainSensor | Properties that are applicable for IfcSensor with predefined type RAINSENSOR. | WorkingState | Indicates the working state of device or system. | String
Pset_SensorTypeRainSensor | Properties that are applicable for IfcSensor with predefined type RAINSENSOR. | DataCollectionType | Indicates the type or manner of data collection. | PEnum_DataCollectionType
Pset_SensorTypeRainSensor | Properties that are applicable for IfcSensor with predefined type RAINSENSOR. | LengthMeasureResolution | Indicates the resolution for length measure of the device. | Double
Pset_SensorTypeRainSensor | Properties that are applicable for IfcSensor with predefined type RAINSENSOR. | SerialInterfaceType | Indicates the type of serial interface used by the device. | PEnum_SerialInterfaceType
Pset_SensorTypeRainSensor | Properties that are applicable for IfcSensor with predefined type RAINSENSOR. | RainMeasureRange | Indicates the measuring range of rain gauge. | Double
Pset_SensorTypeRainSensor | Properties that are applicable for IfcSensor with predefined type RAINSENSOR. | RainSensorType | Indicates the type of rain sensor or gauge. | PEnum_RainSensorType
Pset_SensorTypeSmokeSensor | A device that senses or detects smoke. HISTORY: PressureSensorSensorSetPoint (error in previous release) changed to SetPointConcentration. Range, accuracy and time constant deleted. | CoverageArea | The area that is covered by the object. Floor area (typically measured as a circle whose center is at the location of the sensor). | Double
Pset_SensorTypeSmokeSensor | A device that senses or detects smoke. HISTORY: PressureSensorSensorSetPoint (error in previous release) changed to SetPointConcentration. Range, accuracy and time constant deleted. | SetPointConcentration | The concentration to be sensed. Use IfcPropertyBoundedValue.SetPointValue to set the set point value. | Double
Pset_SensorTypeSmokeSensor | A device that senses or detects smoke. HISTORY: PressureSensorSensorSetPoint (error in previous release) changed to SetPointConcentration. Range, accuracy and time constant deleted. | HasBuiltInAlarm | Indicates whether the smoke sensor is included as an element within a smoke alarm/sensor unit (TRUE) or not (FALSE). | Boolean
Pset_SensorTypeSnowSensor | Properties that are applicable for IfcSensor with predefined type SNOWDEPTHSENSOR. | MarginOfError | Indicates the margin of error of the measurement. | Double
Pset_SensorTypeSnowSensor | Properties that are applicable for IfcSensor with predefined type SNOWDEPTHSENSOR. | SamplingFrequency | Indicates the sampling frequency of the device. | Double
Pset_SensorTypeSnowSensor | Properties that are applicable for IfcSensor with predefined type SNOWDEPTHSENSOR. | DataCollectionType | Indicates the type or manner of data collection. | PEnum_DataCollectionType
Pset_SensorTypeSnowSensor | Properties that are applicable for IfcSensor with predefined type SNOWDEPTHSENSOR. | ImageResolution | Indicates the image resolution of snow depth meter. | String
Pset_SensorTypeSnowSensor | Properties that are applicable for IfcSensor with predefined type SNOWDEPTHSENSOR. | ImageShootingMode | Indicates the type or manner of snow depth meter image shooting. | PEnum_ImageShootingMode
Pset_SensorTypeSnowSensor | Properties that are applicable for IfcSensor with predefined type SNOWDEPTHSENSOR. | SerialInterfaceType | Indicates the type of serial interface used by the device. | PEnum_SerialInterfaceType
Pset_SensorTypeSnowSensor | Properties that are applicable for IfcSensor with predefined type SNOWDEPTHSENSOR. | LengthMeasureResolution | Indicates the resolution for length measure of the device. | Double
Pset_SensorTypeSnowSensor | Properties that are applicable for IfcSensor with predefined type SNOWDEPTHSENSOR. | SnowSensorMeasureRange | Indicates the measuring range of snow depth meter. | Double
Pset_SensorTypeSnowSensor | Properties that are applicable for IfcSensor with predefined type SNOWDEPTHSENSOR. | SnowSensorType | Indicates the type of snow depth meter. | PEnum_SnowSensorType
Pset_SensorTypeSoundSensor | A device that senses or detects sound. HISTORY: SoundSensorSensorSetPoint changed to SetPointSound. Range, accuracy and time constant deleted. | SetPointSound | The sound pressure value to be sensed. Use IfcPropertyBoundedValue.SetPointValue to set the set point value. | Double
Pset_SensorTypeTemperatureSensor | A device that senses or detects temperature. HISTORY: TemperatureSensorSensorSetPoint changed to SetPointTemperature. Range, accuracy and time constant deleted. | TemperatureSensorType | Enumeration that Identifies the types of temperature sensor that can be specified. | PEnum_TemperatureSensorType
Pset_SensorTypeTemperatureSensor | A device that senses or detects temperature. HISTORY: TemperatureSensorSensorSetPoint changed to SetPointTemperature. Range, accuracy and time constant deleted. | SetPointTemperature | The temperature value to be sensed. Use IfcPropertyBoundedValue.SetPointValue to set the set point value. | Double
Pset_SensorTypeTurnoutClosureSensor | Properties that are applicable for IfcSensor with predefined type TURNOUTCLOSURESENSOR. | DetectionRange | The detection range of the equipment. | Double
Pset_SensorTypeTurnoutClosureSensor | Properties that are applicable for IfcSensor with predefined type TURNOUTCLOSURESENSOR. | IndicationRodMovementRange | Indicates the range of indication rod movement. | Double
Pset_SensorTypeWindSensor | A device that senses or detects wind speed and direction. HISTORY: Added in IFC4. | WindSensorType | Enumeration that Identifies the types of wind sensors that can be specified. | PEnum_WindSensorType
Pset_SensorTypeWindSensor | A device that senses or detects wind speed and direction. HISTORY: Added in IFC4. | SetPointSpeed | The wind speed value to be sensed. Use IfcPropertyBoundedValue.SetPointValue to set the set point value. | Double
Pset_SensorTypeWindSensor | A device that senses or detects wind speed and direction. HISTORY: Added in IFC4. | DampingRatio | Indicates the damping ratio of the device. | Double
Pset_SensorTypeWindSensor | A device that senses or detects wind speed and direction. HISTORY: Added in IFC4. | SerialInterfaceType | Indicates the type of serial interface used by the device. | PEnum_SerialInterfaceType
Pset_SensorTypeWindSensor | A device that senses or detects wind speed and direction. HISTORY: Added in IFC4. | MarginOfError | Indicates the margin of error of the measurement. | Double
Pset_SensorTypeWindSensor | A device that senses or detects wind speed and direction. HISTORY: Added in IFC4. | LinearVelocityResolution | Indicates the resolution of the detected linear velocity. | Double
Pset_SensorTypeWindSensor | A device that senses or detects wind speed and direction. HISTORY: Added in IFC4. | SamplingFrequency | Indicates the sampling frequency of the device. | Double
Pset_SensorTypeWindSensor | A device that senses or detects wind speed and direction. HISTORY: Added in IFC4. | StartingWindSpeed | Indicates the starting wind speed of the wind sensor. | Double
Pset_SensorTypeWindSensor | A device that senses or detects wind speed and direction. HISTORY: Added in IFC4. | WorkingState | Indicates the working state of device or system. | String
Pset_SensorTypeWindSensor | A device that senses or detects wind speed and direction. HISTORY: Added in IFC4. | TimeConstant | The time constant of the sensor. | DateTime
Pset_SensorTypeWindSensor | A device that senses or detects wind speed and direction. HISTORY: Added in IFC4. | DataCollectionType | Indicates the type or manner of data collection. | PEnum_DataCollectionType
Pset_SensorTypeWindSensor | A device that senses or detects wind speed and direction. HISTORY: Added in IFC4. | WindAngleRange | Indicates the wind angle range the sensor can monitor. | Double
Pset_SensorTypeWindSensor | A device that senses or detects wind speed and direction. HISTORY: Added in IFC4. | WindSpeedRange | Indicates the range of wind speed the sensor can monitor. | Double
Pset_ServiceLife | Captures the period of time that an artifact will last. HISTORY: Introduced in IFC2X4 as replacement for IfcServiceLife. | ServiceLifeDuration | The length or duration of a service life.The lower bound indicates pessimistic service life, the upper bound indicates optimistic service life, and the setpoint indicates the typical service life. | DateTime
Pset_ServiceLife | Captures the period of time that an artifact will last. HISTORY: Introduced in IFC2X4 as replacement for IfcServiceLife. | MeanTimeBetweenFailure | The average time duration between instances of failure of a product. | DateTime
Pset_ServiceLifeFactors | Captures various factors that impact the expected service life of elements within the system or zone. | QualityOfComponents | Adjustment of the service life resulting from the effect of the quality of components used. | Double
Pset_ServiceLifeFactors | Captures various factors that impact the expected service life of elements within the system or zone. | DesignLevel | Adjustment of the service life resulting from the effect of design level employed. | Double
Pset_ServiceLifeFactors | Captures various factors that impact the expected service life of elements within the system or zone. | WorkExecutionLevel | Adjustment of the service life resulting from the effect of the quality of work executed. | Double
Pset_ServiceLifeFactors | Captures various factors that impact the expected service life of elements within the system or zone. | IndoorEnvironment | Adjustment of the service life resulting from the effect of the indoor environment (where appropriate). | Double
Pset_ServiceLifeFactors | Captures various factors that impact the expected service life of elements within the system or zone. | OutdoorEnvironment | Adjustment of the service life resulting from the effect of the outdoor environment (where appropriate) | Double
Pset_ServiceLifeFactors | Captures various factors that impact the expected service life of elements within the system or zone. | InUseConditions | Adjustment of the service life resulting from the effect of the conditions in which components are operating. | Double
Pset_ServiceLifeFactors | Captures various factors that impact the expected service life of elements within the system or zone. | MaintenanceLevel | Adjustment of the service life resulting from the effect of the level or degree of maintenance applied to dcomponents. | Double
Pset_ShadingDeviceCommon | Shading device properties associated with an element that represents a shading device | Reference | Reference ID for this specified type in this project (e.g. type 'A-1'), Also referred to as "construction type". It should be provided as an alternative to the name of the "object type", if the software does not support object types and no classification reference to a recognized classification system used.IFC4.3.0.0 DEPRECATION The Reference property is deprecated and shall no longer be used, use attribute Name on the relating type instead. | String
Pset_ShadingDeviceCommon | Shading device properties associated with an element that represents a shading device | Status | Status of the element, predominately used in renovation or retrofitting projects. The status can be assigned to as "New" - element designed as new addition, "Existing" - element exists and remains, "Demolish" - element existed but is to be demolished, "Temporary" - element will exists only temporary (like a temporary support structure). | PEnum_ElementStatus
Pset_ShadingDeviceCommon | Shading device properties associated with an element that represents a shading device | ShadingDeviceType | Specifies the type of shading device. | PEnum_ElementShading
Pset_ShadingDeviceCommon | Shading device properties associated with an element that represents a shading device | MechanicalOperated | Indication whether the element is operated machanically (TRUE) or not, i.e. manually (FALSE). Indication whether the element is operated mechanically (TRUE) or not, i.e. manually (FALSE). | Boolean
Pset_ShadingDeviceCommon | Shading device properties associated with an element that represents a shading device | SolarTransmittance | The ratio of incident solar radiation that directly passes through a system (also named τe). Note the following equation Asol + Rsol + Tsol = 1 | Double
Pset_ShadingDeviceCommon | Shading device properties associated with an element that represents a shading device | SolarReflectance | (Rsol): The ratio of incident solar radiation that is reflected by a glazing system (also named ρe). Note the following equation Asol + Rsol + Tsol = 1 | Double
Pset_ShadingDeviceCommon | Shading device properties associated with an element that represents a shading device | VisibleLightTransmittance | Fraction of the visible light that passes the object at normal incidence. It is a value without unit. | Double
Pset_ShadingDeviceCommon | Shading device properties associated with an element that represents a shading device | VisibleLightReflectance | Fraction of the visible light that is reflected by the glazing at normal incidence. It is a value without unit. | Double
Pset_ShadingDeviceCommon | Shading device properties associated with an element that represents a shading device | ThermalTransmittance | Thermal transmittance coefficient (U-Value) of an element, within the direction of the thermal flow (including all materials). Thermal transmittance coefficient (U-Value) of a material of a certain thickness for this element. | Double
Pset_ShadingDeviceCommon | Shading device properties associated with an element that represents a shading device | IsExternal | Indication whether the element is designed for use in the exterior (TRUE) or not (FALSE). If (TRUE) it is an external element and faces the outside of the building. | Boolean
Pset_ShadingDeviceCommon | Shading device properties associated with an element that represents a shading device | Roughness | A measure of the vertical deviations of the surface. | String
Pset_ShadingDeviceCommon | Shading device properties associated with an element that represents a shading device | SurfaceColour | The colour of the surface. | String
Pset_ShadingDevicePHistory | Shading device performance history attributes. | TiltAngle | The angle of tilt defined in the plane perpendicular to the extrusion axis (X-Axis of the local placement). The angle shall be measured from the orientation of the Z-Axis in the local placement. | DateTime
Pset_ShadingDevicePHistory | Shading device performance history attributes. | Azimuth | The azimuth of the outward normal for the outward or upward facing surface. | DateTime
Pset_ShipLockCommon | Properties common to the definition of all occurrences of IfcMarineFacility with the predefined type set to SHIPLOCK. | CillLevelUpperHead | Height of the upper head cill level | Double
Pset_ShipLockCommon | Properties common to the definition of all occurrences of IfcMarineFacility with the predefined type set to SHIPLOCK. | CillLevelLowerHead | Height of the lower head cill level | Double
Pset_ShipLockCommon | Properties common to the definition of all occurrences of IfcMarineFacility with the predefined type set to SHIPLOCK. | WaterDeliveryValveType | Type of water delivery valve | String
Pset_ShipLockCommon | Properties common to the definition of all occurrences of IfcMarineFacility with the predefined type set to SHIPLOCK. | WaterDeliverySystemType | Type of water delivery system | String
Pset_ShiplockComplex | Properties common to the definition of occurrences of IfcMarineFacility with the predefined type set to SHIPLOCK, where the facility represents a complex of multiple shiplocks. | LockGrade | Operational grading of the ship lock complex | String
Pset_ShiplockComplex | Properties common to the definition of occurrences of IfcMarineFacility with the predefined type set to SHIPLOCK, where the facility represents a complex of multiple shiplocks. | LockLines | Number of Parallel lock series | Integer
Pset_ShiplockComplex | Properties common to the definition of occurrences of IfcMarineFacility with the predefined type set to SHIPLOCK, where the facility represents a complex of multiple shiplocks. | LockChamberLevels | Number of steps (chambers) in a lock line | Integer
Pset_ShiplockComplex | Properties common to the definition of occurrences of IfcMarineFacility with the predefined type set to SHIPLOCK, where the facility represents a complex of multiple shiplocks. | LockMode | Type of lock system used. | String
Pset_ShiplockDesignCriteria | Properties common to the definition of design criteria of all occurrences of IfcMarineFacility with the predefined type set to SHIPLOCK. | MaximumUpstreamNavigableWaterLevel | Design maximum upstream water level for the lock complex | Double
Pset_ShiplockDesignCriteria | Properties common to the definition of design criteria of all occurrences of IfcMarineFacility with the predefined type set to SHIPLOCK. | MinimumUpstreamNavigableWaterLevel | Design minimum upstream water level for the lock complex | Double
Pset_ShiplockDesignCriteria | Properties common to the definition of design criteria of all occurrences of IfcMarineFacility with the predefined type set to SHIPLOCK. | MaximumDownstreamNavigableWaterLevel | Design maximum downstream water level for the lock complex | Double
Pset_ShiplockDesignCriteria | Properties common to the definition of design criteria of all occurrences of IfcMarineFacility with the predefined type set to SHIPLOCK. | MinimumDownstreamNavigableWaterLevel | Design minimum downstream water level for the lock complex | Double
Pset_ShiplockDesignCriteria | Properties common to the definition of design criteria of all occurrences of IfcMarineFacility with the predefined type set to SHIPLOCK. | UpstreamMaintenanceWaterLevel | Design maximum upstream water level for the lock complex | Double
Pset_ShiplockDesignCriteria | Properties common to the definition of design criteria of all occurrences of IfcMarineFacility with the predefined type set to SHIPLOCK. | DownstreamMaintenanceWaterLevel | Design minimum upstream water level for the lock complex | Double
Pset_ShiplockDesignCriteria | Properties common to the definition of design criteria of all occurrences of IfcMarineFacility with the predefined type set to SHIPLOCK. | UpstreamFloodWaterLevel | Design maximum upstream water level for the lock complex | Double
Pset_ShiplockDesignCriteria | Properties common to the definition of design criteria of all occurrences of IfcMarineFacility with the predefined type set to SHIPLOCK. | DownstreamFloodWaterLevel | the design minimum upstream water level for the lock complex | Double
Pset_ShipyardCommon | Properties common to the definition of all occurrences of IfcMarineFacility with the predefined type set to SHIPYARD. | PrimaryProductionType | Primary type of ship production of the facility | String
Pset_SignalFrame | Properties that define signal frame parameters for occurrences and types of IfcSignal applied in railways. | BackboardType | The type of the backboard of the signal frame. | String
Pset_SignalFrame | Properties that define signal frame parameters for occurrences and types of IfcSignal applied in railways. | SignalFrameType | Type of frame, e.g. main frame, route indicator, speed indicator, direction indicator, etc. | String
Pset_SignalFrame | Properties that define signal frame parameters for occurrences and types of IfcSignal applied in railways. | NominalWidth | The nominal overall width of the object. The size information is provided in addition to the shape representation and the geometric parameters used within. In cases of inconsistency between the geometric parameters and the size properties, provided in the attached property set, the geometric parameters take precedence. | Double
Pset_SignalFrame | Properties that define signal frame parameters for occurrences and types of IfcSignal applied in railways. | SignalIndicatorType | Type of the indicators on a signal, e.g. route indicator, speed restriction indicator etc. | PEnum_SignalIndicatorType
Pset_SignalFrame | Properties that define signal frame parameters for occurrences and types of IfcSignal applied in railways. | SignalFrameBackboardHeight | The nominal height of the signal frame backboard. | Double
Pset_SignalFrame | Properties that define signal frame parameters for occurrences and types of IfcSignal applied in railways. | SignalFrameBackboardDiameter | The nominal diameter of the signal frame backboard. | Double
Pset_SignCommon | Common properties for Signs. | Reference | Reference ID for this specified type in this project (e.g. type 'A-1'), Also referred to as "construction type". It should be provided as an alternative to the name of the "object type", if the software does not support object types and no classification reference to a recognized classification system used.IFC4.3.0.0 DEPRECATION The Reference property is deprecated and shall no longer be used, use attribute Name on the relating type instead. | String
Pset_SignCommon | Common properties for Signs. | IsExternal | Indication whether the element is designed for use in the exterior (TRUE) or not (FALSE). If (TRUE) it is an external element and faces the outside of the building. | Boolean
Pset_SignCommon | Common properties for Signs. | Category | Designation of the category into which the actors in the population belong. | String
Pset_SignCommon | Common properties for Signs. | TactileMarking | The kind of Tactile Marking of the element. | Boolean
Pset_SiteCommon | Properties common to the definition of all occurrences of IfcSite. Please note that several site attributes are handled directly at the IfcSite instance, the site number (or short name) by IfcSite.Name, the site name (or long name) by IfcSite.LongName, and the description (or comments) by IfcSite.Description. The land title number is also given as an explicit attribute IfcSite.LandTitleNumber. Actual site quantities, like site perimeter, site area and site volume are provided by IfcElementQuantity, and site classification according to national building code by IfcClassificationReference. The global positioning of the site in terms of Northing and Easting and height above sea level datum is given by IfcSite.RefLongitude, IfcSite.RefLatitude, IfcSite.RefElevation and the postal address by IfcSite.SiteAddress. | Reference | Reference ID for this specified type in this project (e.g. type 'A-1'), Also referred to as "construction type". It should be provided as an alternative to the name of the "object type", if the software does not support object types and no classification reference to a recognized classification system used.IFC4.3.0.0 DEPRECATION The Reference property is deprecated and shall no longer be used, use attribute Name on the relating type instead. | String
Pset_SiteCommon | Properties common to the definition of all occurrences of IfcSite. Please note that several site attributes are handled directly at the IfcSite instance, the site number (or short name) by IfcSite.Name, the site name (or long name) by IfcSite.LongName, and the description (or comments) by IfcSite.Description. The land title number is also given as an explicit attribute IfcSite.LandTitleNumber. Actual site quantities, like site perimeter, site area and site volume are provided by IfcElementQuantity, and site classification according to national building code by IfcClassificationReference. The global positioning of the site in terms of Northing and Easting and height above sea level datum is given by IfcSite.RefLongitude, IfcSite.RefLatitude, IfcSite.RefElevation and the postal address by IfcSite.SiteAddress. | BuildableArea | The area of site utilization expressed as a maximum value according to local building codes. | Double
Pset_SiteCommon | Properties common to the definition of all occurrences of IfcSite. Please note that several site attributes are handled directly at the IfcSite instance, the site number (or short name) by IfcSite.Name, the site name (or long name) by IfcSite.LongName, and the description (or comments) by IfcSite.Description. The land title number is also given as an explicit attribute IfcSite.LandTitleNumber. Actual site quantities, like site perimeter, site area and site volume are provided by IfcElementQuantity, and site classification according to national building code by IfcClassificationReference. The global positioning of the site in terms of Northing and Easting and height above sea level datum is given by IfcSite.RefLongitude, IfcSite.RefLatitude, IfcSite.RefElevation and the postal address by IfcSite.SiteAddress. | SiteCoverageRatio | The ratio of the utilization, TotalArea / BuildableArea, expressed as a maximum value. The ratio value may be used to derive BuildableArea. | Double
Pset_SiteCommon | Properties common to the definition of all occurrences of IfcSite. Please note that several site attributes are handled directly at the IfcSite instance, the site number (or short name) by IfcSite.Name, the site name (or long name) by IfcSite.LongName, and the description (or comments) by IfcSite.Description. The land title number is also given as an explicit attribute IfcSite.LandTitleNumber. Actual site quantities, like site perimeter, site area and site volume are provided by IfcElementQuantity, and site classification according to national building code by IfcClassificationReference. The global positioning of the site in terms of Northing and Easting and height above sea level datum is given by IfcSite.RefLongitude, IfcSite.RefLatitude, IfcSite.RefElevation and the postal address by IfcSite.SiteAddress. | FloorAreaRatio | The ratio of all floor areas to the buildable area as the maximum floor area utilization of the site as a maximum value according to local building codes. | Double
Pset_SiteCommon | Properties common to the definition of all occurrences of IfcSite. Please note that several site attributes are handled directly at the IfcSite instance, the site number (or short name) by IfcSite.Name, the site name (or long name) by IfcSite.LongName, and the description (or comments) by IfcSite.Description. The land title number is also given as an explicit attribute IfcSite.LandTitleNumber. Actual site quantities, like site perimeter, site area and site volume are provided by IfcElementQuantity, and site classification according to national building code by IfcClassificationReference. The global positioning of the site in terms of Northing and Easting and height above sea level datum is given by IfcSite.RefLongitude, IfcSite.RefLatitude, IfcSite.RefElevation and the postal address by IfcSite.SiteAddress. | BuildingHeightLimit | Allowed maximum height of buildings on this site - according to local building codes. | Double
Pset_SiteCommon | Properties common to the definition of all occurrences of IfcSite. Please note that several site attributes are handled directly at the IfcSite instance, the site number (or short name) by IfcSite.Name, the site name (or long name) by IfcSite.LongName, and the description (or comments) by IfcSite.Description. The land title number is also given as an explicit attribute IfcSite.LandTitleNumber. Actual site quantities, like site perimeter, site area and site volume are provided by IfcElementQuantity, and site classification according to national building code by IfcClassificationReference. The global positioning of the site in terms of Northing and Easting and height above sea level datum is given by IfcSite.RefLongitude, IfcSite.RefLatitude, IfcSite.RefElevation and the postal address by IfcSite.SiteAddress. | TotalArea | Total planned area for the site. Used for programming the site space. | Double
Pset_SiteWeather | Properties for site weather | MaxAmbientTemp | Maximum ambient temperature of the site used as a basis of design | Double
Pset_SiteWeather | Properties for site weather | MinAmbientTemp | Minimum ambient temperature of the site used as a basis of design | Double
Pset_SlabCommon | Properties common to the definition of all occurrences of IfcSlab. Note: Properties for PitchAngle added in IFC 2x3 | Reference | Reference ID for this specified type in this project (e.g. type 'A-1'), Also referred to as "construction type". It should be provided as an alternative to the name of the "object type", if the software does not support object types and no classification reference to a recognized classification system used.IFC4.3.0.0 DEPRECATION The Reference property is deprecated and shall no longer be used, use attribute Name on the relating type instead. | String
Pset_SlabCommon | Properties common to the definition of all occurrences of IfcSlab. Note: Properties for PitchAngle added in IFC 2x3 | Status | Status of the element, predominately used in renovation or retrofitting projects. The status can be assigned to as "New" - element designed as new addition, "Existing" - element exists and remains, "Demolish" - element existed but is to be demolished, "Temporary" - element will exists only temporary (like a temporary support structure). | PEnum_ElementStatus
Pset_SlabCommon | Properties common to the definition of all occurrences of IfcSlab. Note: Properties for PitchAngle added in IFC 2x3 | AcousticRating | Acoustic rating for this object. It is provided according to the national building code. It indicates the sound transmission resistance of this object by an index ratio (instead of providing full sound absorption values). | String
Pset_SlabCommon | Properties common to the definition of all occurrences of IfcSlab. Note: Properties for PitchAngle added in IFC 2x3 | FireRating | Fire rating for this object. It is given according to the national fire safety classification. | String
Pset_SlabCommon | Properties common to the definition of all occurrences of IfcSlab. Note: Properties for PitchAngle added in IFC 2x3 | PitchAngle | Angle of the slab to the horizontal when used as a component for the roof (specified as 0 degrees or not asserted for cases where the slab is not used as a roof component).The shape information is provided in addition to the shape representation and the geometric parameters used within. In cases of inconsistency between the geometric parameters and the shape properties, provided in the attached property, the geometric parameters take precedence. For geometry editing applications, like CAD: this value should be write-only. | Double
Pset_SlabCommon | Properties common to the definition of all occurrences of IfcSlab. Note: Properties for PitchAngle added in IFC 2x3 | Combustible | Indication whether the object is made from combustible material (TRUE) or not (FALSE). | Boolean
Pset_SlabCommon | Properties common to the definition of all occurrences of IfcSlab. Note: Properties for PitchAngle added in IFC 2x3 | SurfaceSpreadOfFlame | Indication on how the flames spread around the surface, It is given according to the national building code that governs the fire behaviour for materials. | String
Pset_SlabCommon | Properties common to the definition of all occurrences of IfcSlab. Note: Properties for PitchAngle added in IFC 2x3 | Compartmentation | Indication whether the object is designed to serve as a fire compartmentation (TRUE) or not (FALSE). | Boolean
Pset_SlabCommon | Properties common to the definition of all occurrences of IfcSlab. Note: Properties for PitchAngle added in IFC 2x3 | IsExternal | Indication whether the element is designed for use in the exterior (TRUE) or not (FALSE). If (TRUE) it is an external element and faces the outside of the building. | Boolean
Pset_SlabCommon | Properties common to the definition of all occurrences of IfcSlab. Note: Properties for PitchAngle added in IFC 2x3 | ThermalTransmittance | Thermal transmittance coefficient (U-Value) of an element, within the direction of the thermal flow (including all materials). | Double
Pset_SlabCommon | Properties common to the definition of all occurrences of IfcSlab. Note: Properties for PitchAngle added in IFC 2x3 | LoadBearing | Indicates whether the object is intended to carry loads (TRUE) or not (FALSE). | Boolean
Pset_SlabTypeTrackSlab | Properties in this property set are generally applicable slabs used in railway tracks, modelled as IfcSlab with PredefinedType TRACKSLAB. | TechnicalStandard | The technical standard which the element should comply with. | String
Pset_SolarDeviceTypeCommon | Common properties for solar device types. | Reference | Reference ID for this specified type in this project (e.g. type 'A-1'), Also referred to as "construction type". It should be provided as an alternative to the name of the "object type", if the software does not support object types and no classification reference to a recognized classification system used.IFC4.3.0.0 DEPRECATION The Reference property is deprecated and shall no longer be used, use attribute Name on the relating type instead. | String
Pset_SolarDeviceTypeCommon | Common properties for solar device types. | Status | Status of the element, predominately used in renovation or retrofitting projects. The status can be assigned to as "New" - element designed as new addition, "Existing" - element exists and remains, "Demolish" - element existed but is to be demolished, "Temporary" - element will exists only temporary (like a temporary support structure). | PEnum_ElementStatus
Pset_SolidStratumCapacity | Properties expressing the capacity of a stratum using physical measures. Regional and National conventions should be captured through classification and specific property sets. | CohesionBehaviour | Cohesive shear strength of a rock or soil that is independent of interparticle friction. | Double
Pset_SolidStratumCapacity | Properties expressing the capacity of a stratum using physical measures. Regional and National conventions should be captured through classification and specific property sets. | FrictionAngle | Friction angle is the tested inclination angle from horizontal. | Double
Pset_SolidStratumCapacity | Properties expressing the capacity of a stratum using physical measures. Regional and National conventions should be captured through classification and specific property sets. | FrictionBehaviour | Friction shear strength of a rock or soil that is dependent on interparticle friction. | Double
Pset_SolidStratumCapacity | Properties expressing the capacity of a stratum using physical measures. Regional and National conventions should be captured through classification and specific property sets. | GrainSize | Grain size diameter. | Double
Pset_SolidStratumCapacity | Properties expressing the capacity of a stratum using physical measures. Regional and National conventions should be captured through classification and specific property sets. | HydraulicConductivity | Hydraulic Conductivity (permeability) of soil for water, given with the K or Kf value in m/s | Double
Pset_SolidStratumCapacity | Properties expressing the capacity of a stratum using physical measures. Regional and National conventions should be captured through classification and specific property sets. | LoadBearingCapacity | Maximum load bearing capacity of the floor structure throughtout the storey as designed. | Double
Pset_SolidStratumCapacity | Properties expressing the capacity of a stratum using physical measures. Regional and National conventions should be captured through classification and specific property sets. | NValue | Blow count from standard penetration testing, to ISO 22476-3, ASTM D1586[1] and Australian Standards AS 1289.6.3.1, which correlates to other engineering properties of soils. | Integer
Pset_SolidStratumCapacity | Properties expressing the capacity of a stratum using physical measures. Regional and National conventions should be captured through classification and specific property sets. | PermeabilityBehaviour | Proportionality constant in Darcy's law which relates flow rate and viscosity to a pressure gradient applied to the porous media. | Double
Pset_SolidStratumCapacity | Properties expressing the capacity of a stratum using physical measures. Regional and National conventions should be captured through classification and specific property sets. | PoisonsRatio | Ratio of transverse contraction strain to longitudinal extension strain in the direction of stretching force. | Double
Pset_SolidStratumCapacity | Properties expressing the capacity of a stratum using physical measures. Regional and National conventions should be captured through classification and specific property sets. | PwaveVelocity | P-wave velocity of a rock or soil. | Double
Pset_SolidStratumCapacity | Properties expressing the capacity of a stratum using physical measures. Regional and National conventions should be captured through classification and specific property sets. | Resistivity | Electrical resistivity of a rock or soil (Ohm-m). | Double
Pset_SolidStratumCapacity | Properties expressing the capacity of a stratum using physical measures. Regional and National conventions should be captured through classification and specific property sets. | SettlementBehaviour | Estimate of the settlement/compaction behaviour of the stratum. | Double
Pset_SolidStratumCapacity | Properties expressing the capacity of a stratum using physical measures. Regional and National conventions should be captured through classification and specific property sets. | SwaveVelocity | S-wave velocity of a rock or soil. | Double
Pset_SolidStratumComposition | Properties expressing the composition of a stratum using volume measures, implementing ISO14688 Part 2 Table 1 Primary fractions and composite fractions. Regional and National conventions should be captured through classification and specific property sets. Zero values may be omitted. | AirVolume | Relative volume of air stratum constituents. | Double
Pset_SolidStratumComposition | Properties expressing the composition of a stratum using volume measures, implementing ISO14688 Part 2 Table 1 Primary fractions and composite fractions. Regional and National conventions should be captured through classification and specific property sets. Zero values may be omitted. | BouldersVolume | Relative volume of boulders (typically larger than 200mm) stratum constituents. | Double
Pset_SolidStratumComposition | Properties expressing the composition of a stratum using volume measures, implementing ISO14688 Part 2 Table 1 Primary fractions and composite fractions. Regional and National conventions should be captured through classification and specific property sets. Zero values may be omitted. | ClayVolume | Relative volume of clay (typically smaller than 0.002mm) stratum constituents. | Double
Pset_SolidStratumComposition | Properties expressing the composition of a stratum using volume measures, implementing ISO14688 Part 2 Table 1 Primary fractions and composite fractions. Regional and National conventions should be captured through classification and specific property sets. Zero values may be omitted. | CobblesVolume | Relative volume of cobbles (typically larger than 63mm) stratum constituents. | Double
Pset_SolidStratumComposition | Properties expressing the composition of a stratum using volume measures, implementing ISO14688 Part 2 Table 1 Primary fractions and composite fractions. Regional and National conventions should be captured through classification and specific property sets. Zero values may be omitted. | ContaminantVolume | Relative volume of contaminant stratum constituents. | Double
Pset_SolidStratumComposition | Properties expressing the composition of a stratum using volume measures, implementing ISO14688 Part 2 Table 1 Primary fractions and composite fractions. Regional and National conventions should be captured through classification and specific property sets. Zero values may be omitted. | FillVolume | Relative volume of fill (controlled placement of anthropogenic soil) stratum constituents. | Double
Pset_SolidStratumComposition | Properties expressing the composition of a stratum using volume measures, implementing ISO14688 Part 2 Table 1 Primary fractions and composite fractions. Regional and National conventions should be captured through classification and specific property sets. Zero values may be omitted. | GravelVolume | Relative volume of gravel (typically larger than 2mm) stratum constituents. | Double
Pset_SolidStratumComposition | Properties expressing the composition of a stratum using volume measures, implementing ISO14688 Part 2 Table 1 Primary fractions and composite fractions. Regional and National conventions should be captured through classification and specific property sets. Zero values may be omitted. | OrganicVolume | Relative volume of organic (peat/humus) stratum constituents especially soil. | Double
Pset_SolidStratumComposition | Properties expressing the composition of a stratum using volume measures, implementing ISO14688 Part 2 Table 1 Primary fractions and composite fractions. Regional and National conventions should be captured through classification and specific property sets. Zero values may be omitted. | RockVolume | Relative volume of rock stratum constituents. | Double
Pset_SolidStratumComposition | Properties expressing the composition of a stratum using volume measures, implementing ISO14688 Part 2 Table 1 Primary fractions and composite fractions. Regional and National conventions should be captured through classification and specific property sets. Zero values may be omitted. | SandVolume | Relative volume of sand (typically smaller than 2mm) stratum constituents. | Double
Pset_SolidStratumComposition | Properties expressing the composition of a stratum using volume measures, implementing ISO14688 Part 2 Table 1 Primary fractions and composite fractions. Regional and National conventions should be captured through classification and specific property sets. Zero values may be omitted. | SiltVolume | Relative volume of silt (typically smaller than 0.063mm) stratum constituents. | Double
Pset_SolidStratumComposition | Properties expressing the composition of a stratum using volume measures, implementing ISO14688 Part 2 Table 1 Primary fractions and composite fractions. Regional and National conventions should be captured through classification and specific property sets. Zero values may be omitted. | WaterVolume | Relative volume of water stratum constituents. | Double
Pset_SolidStratumComposition | Properties expressing the composition of a stratum using volume measures, implementing ISO14688 Part 2 Table 1 Primary fractions and composite fractions. Regional and National conventions should be captured through classification and specific property sets. Zero values may be omitted. | CompositeFractions | Denomination into soil groups by composite fractions | PEnum_SoilCompositeFractions
Pset_SoundAttenuation | Common definition to capture sound pressure at a point on behalf of a device typically used within the context of building services and flow distribution systems. To indicate sound values from an instance of IfcDistributionFlowElement at a particular location, IfcAnnotation instance(s) should be assigned to the IfcDistributionFlowElement through the IfcRelAssignsToProduct relationship. The IfcAnnotation should specify ObjectType of 'Sound' and geometric representation of 'Annotation Point' consisting of a single IfcPoint subtype as described at IfcAnnotation. This property set is instantiated multiple times on an object for each frequency band. HISTORY: New property set in IFC Release 2x4. | SoundScale | The reference sound scale.DBA: Decibels in an A-weighted scale DBB: Decibels in an B-weighted scale DBC: Decibels in an C-weighted scale NC: Noise criteria NR: Noise rating | PEnum_SoundScale
Pset_SoundAttenuation | Common definition to capture sound pressure at a point on behalf of a device typically used within the context of building services and flow distribution systems. To indicate sound values from an instance of IfcDistributionFlowElement at a particular location, IfcAnnotation instance(s) should be assigned to the IfcDistributionFlowElement through the IfcRelAssignsToProduct relationship. The IfcAnnotation should specify ObjectType of 'Sound' and geometric representation of 'Annotation Point' consisting of a single IfcPoint subtype as described at IfcAnnotation. This property set is instantiated multiple times on an object for each frequency band. HISTORY: New property set in IFC Release 2x4. | SoundFrequency | List of nominal sound frequencies, correlated to the SoundPressure time series values (IfcTimeSeries.ListValues) | Double
Pset_SoundAttenuation | Common definition to capture sound pressure at a point on behalf of a device typically used within the context of building services and flow distribution systems. To indicate sound values from an instance of IfcDistributionFlowElement at a particular location, IfcAnnotation instance(s) should be assigned to the IfcDistributionFlowElement through the IfcRelAssignsToProduct relationship. The IfcAnnotation should specify ObjectType of 'Sound' and geometric representation of 'Annotation Point' consisting of a single IfcPoint subtype as described at IfcAnnotation. This property set is instantiated multiple times on an object for each frequency band. HISTORY: New property set in IFC Release 2x4. | SoundPressure | A time series of sound pressure values measured in decibels at a reference pressure of 20 microPascals for the referenced octave band frequency. Each value in IfcTimeSeries.ListValues is correlated to the sound frequency at the same position within SoundFrequencies. | DateTime
Pset_SoundGeneration | Common definition to capture the properties of sound typically used within the context of building services and flow distribution systems. This property set is instantiated multiple times on an object for each frequency band. HISTORY: New property set in IFC Release 2x4. | SoundCurve | Sound curve. Table of sound frequencies and sound power measured in decibels at a reference power of 1 picowatt(10\^(-12) watt) for the referenced octave band frequency. | Double
Pset_SpaceAirHandlingDimensioning | Properties for Space AirHandling Dimensioning. | CoolingDesignAirFlow | The air flowrate required during the peak cooling conditions. | Double
Pset_SpaceAirHandlingDimensioning | Properties for Space AirHandling Dimensioning. | HeatingDesignAirFlow | The air flowrate required during the peak heating conditions, but could also be determined by minimum ventilation requirement or minimum air change requirements. | Double
Pset_SpaceAirHandlingDimensioning | Properties for Space AirHandling Dimensioning. | SensibleHeatGain | The sensible heat or energy gained by the space during the peak conditions. | Double
Pset_SpaceAirHandlingDimensioning | Properties for Space AirHandling Dimensioning. | TotalHeatGain | The total (sensible+latent) amount of heat or energy gained by the space at the time of the space's peak cooling conditions. | Double
Pset_SpaceAirHandlingDimensioning | Properties for Space AirHandling Dimensioning. | TotalHeatLoss | The total amount of heat or energy lost by the space at the time of the space's peak heating conditions. | Double
Pset_SpaceAirHandlingDimensioning | Properties for Space AirHandling Dimensioning. | CoolingDryBulb | Dry bulb temperature, usually for for cooling design. | Double
Pset_SpaceAirHandlingDimensioning | Properties for Space AirHandling Dimensioning. | CoolingRelativeHumidity | Inside relative humidity for cooling design. | Double
Pset_SpaceAirHandlingDimensioning | Properties for Space AirHandling Dimensioning. | HeatingDryBulb | Dry bulb temperature for heating design. | Double
Pset_SpaceAirHandlingDimensioning | Properties for Space AirHandling Dimensioning. | HeatingRelativeHumidity | Inside relative humidity for heating design. | Double
Pset_SpaceAirHandlingDimensioning | Properties for Space AirHandling Dimensioning. | VentilationDesignAirFlow | Ventilation outside air requirement for the space. | Double
Pset_SpaceAirHandlingDimensioning | Properties for Space AirHandling Dimensioning. | DesignAirFlow | Design air flow rate for the space. | Double
Pset_SpaceAirHandlingDimensioning | Properties for Space AirHandling Dimensioning. | CeilingRAPlenum | Ceiling plenum used for return air or not. TRUE = Yes, FALSE = No. | Boolean
Pset_SpaceAirHandlingDimensioning | Properties for Space AirHandling Dimensioning. | BoundaryAreaHeatLoss | Heat loss per unit area for the boundary object. This is a design input value for use in the absence of calculated load data. | Double
Pset_SpaceCommon | Properties common to the definition of all occurrences of IfcSpace. Please note that several space attributes are handled directly at the IfcSpace instance, the space number (or short name) by IfcSpace.Name, the space name (or long name) by IfcSpace.LongName, and the description (or comments) by IfcSpace.Description. Actual space quantities, like space perimeter, space area and space volume are provided by IfcElementQuantity, and space classification according to national building code by IfcClassificationReference. The level above zero (relative to the building) for the slab row construction is provided by the IfcBuildingStorey.Elevation, the level above zero (relative to the building) for the floor finish is provided by the IfcSpace.ElevationWithFlooring. | Reference | Reference ID for this specified type in this project (e.g. type 'A-1'), Also referred to as "construction type". It should be provided as an alternative to the name of the "object type", if the software does not support object types and no classification reference to a recognized classification system used.IFC4.3.0.0 DEPRECATION The Reference property is deprecated and shall no longer be used, use attribute Name on the relating type instead. | String
Pset_SpaceCommon | Properties common to the definition of all occurrences of IfcSpace. Please note that several space attributes are handled directly at the IfcSpace instance, the space number (or short name) by IfcSpace.Name, the space name (or long name) by IfcSpace.LongName, and the description (or comments) by IfcSpace.Description. Actual space quantities, like space perimeter, space area and space volume are provided by IfcElementQuantity, and space classification according to national building code by IfcClassificationReference. The level above zero (relative to the building) for the slab row construction is provided by the IfcBuildingStorey.Elevation, the level above zero (relative to the building) for the floor finish is provided by the IfcSpace.ElevationWithFlooring. | IsExternal | Indication whether the element is designed for use in the exterior (TRUE) or not (FALSE). If (TRUE) it is an external element and faces the outside of the building. | Boolean
Pset_SpaceCommon | Properties common to the definition of all occurrences of IfcSpace. Please note that several space attributes are handled directly at the IfcSpace instance, the space number (or short name) by IfcSpace.Name, the space name (or long name) by IfcSpace.LongName, and the description (or comments) by IfcSpace.Description. Actual space quantities, like space perimeter, space area and space volume are provided by IfcElementQuantity, and space classification according to national building code by IfcClassificationReference. The level above zero (relative to the building) for the slab row construction is provided by the IfcBuildingStorey.Elevation, the level above zero (relative to the building) for the floor finish is provided by the IfcSpace.ElevationWithFlooring. | GrossPlannedArea | Total planned gross area of the spatial structure element. Used for programming the spatial structure element. | Double
Pset_SpaceCommon | Properties common to the definition of all occurrences of IfcSpace. Please note that several space attributes are handled directly at the IfcSpace instance, the space number (or short name) by IfcSpace.Name, the space name (or long name) by IfcSpace.LongName, and the description (or comments) by IfcSpace.Description. Actual space quantities, like space perimeter, space area and space volume are provided by IfcElementQuantity, and space classification according to national building code by IfcClassificationReference. The level above zero (relative to the building) for the slab row construction is provided by the IfcBuildingStorey.Elevation, the level above zero (relative to the building) for the floor finish is provided by the IfcSpace.ElevationWithFlooring. | NetPlannedArea | Total planned net area of the object. Used for programming the object. | Double
Pset_SpaceCommon | Properties common to the definition of all occurrences of IfcSpace. Please note that several space attributes are handled directly at the IfcSpace instance, the space number (or short name) by IfcSpace.Name, the space name (or long name) by IfcSpace.LongName, and the description (or comments) by IfcSpace.Description. Actual space quantities, like space perimeter, space area and space volume are provided by IfcElementQuantity, and space classification according to national building code by IfcClassificationReference. The level above zero (relative to the building) for the slab row construction is provided by the IfcBuildingStorey.Elevation, the level above zero (relative to the building) for the floor finish is provided by the IfcSpace.ElevationWithFlooring. | PubliclyAccessible | Indication whether this space (in case of e.g., a toilet) is designed to serve as a publicly accessible space, e.g., for a public toilet (TRUE) or not (FALSE). | Boolean
Pset_SpaceCommon | Properties common to the definition of all occurrences of IfcSpace. Please note that several space attributes are handled directly at the IfcSpace instance, the space number (or short name) by IfcSpace.Name, the space name (or long name) by IfcSpace.LongName, and the description (or comments) by IfcSpace.Description. Actual space quantities, like space perimeter, space area and space volume are provided by IfcElementQuantity, and space classification according to national building code by IfcClassificationReference. The level above zero (relative to the building) for the slab row construction is provided by the IfcBuildingStorey.Elevation, the level above zero (relative to the building) for the floor finish is provided by the IfcSpace.ElevationWithFlooring. | HandicapAccessible | Indication that this object is designed to be accessible by the handicapped. Set to (TRUE) if this object is rated as handicap accessible according to the local building codes, otherwise (FALSE). It is giving according to the requirements of the national building code. | Boolean
Pset_SpaceCoveringRequirements | Properties common to the definition of covering requirements of IfcSpace. Those properties define the requirements coming from a space program in early project phases and can later be used to define the room book information, if such coverings are not modeled explicitly as covering elements. | FloorCovering | Label to indicate the material or finish of the space flooring. The label is used for room book information and often displayed in room stamp.The material information is provided in absence of an IfcCovering (type=FLOORING) object with own shape representation and material assignment. In case of inconsistency the material assigned to IfcCovering elements takes precedence. | String
Pset_SpaceCoveringRequirements | Properties common to the definition of covering requirements of IfcSpace. Those properties define the requirements coming from a space program in early project phases and can later be used to define the room book information, if such coverings are not modeled explicitly as covering elements. | FloorCoveringThickness | Thickness of the material layer(s) for the space flooring.The thickness information is provided in absence of an IfcCovering (type=FLOORING) object with own shape representation. In cases of inconsistency between the geometric parameters of an assigned IfcCovering and this attached property, the geometric parameters take precedence. | Double
Pset_SpaceCoveringRequirements | Properties common to the definition of covering requirements of IfcSpace. Those properties define the requirements coming from a space program in early project phases and can later be used to define the room book information, if such coverings are not modeled explicitly as covering elements. | WallCovering | Label to indicate the material or finish of the space cladding. The label is used for room book information and often displayed in room stamp.The material information is provided in absence of an IfcCovering (type=CLADDING) object with own shape representation and material assignment. In case of inconsistency the material assigned to IfcCovering elements takes precedence. | String
Pset_SpaceCoveringRequirements | Properties common to the definition of covering requirements of IfcSpace. Those properties define the requirements coming from a space program in early project phases and can later be used to define the room book information, if such coverings are not modeled explicitly as covering elements. | WallCoveringThickness | Thickness of the material layer(s) for the space cladding.The thickness information is provided in absence of an IfcCovering (type=CLADDING) object with own shape representation. In cases of inconsistency between the geometric parameters of an assigned IfcCovering and this attached property, the geometric parameters take precedence. | Double
Pset_SpaceCoveringRequirements | Properties common to the definition of covering requirements of IfcSpace. Those properties define the requirements coming from a space program in early project phases and can later be used to define the room book information, if such coverings are not modeled explicitly as covering elements. | CeilingCovering | Label to indicate the material or finish of the space ceiling. The label is used for room book information and often displayed in room stamp.The material information is provided in absence of an IfcCovering (type=CEILING) object with own shape representation and material assignment. In case of inconsistency the material assigned to IfcCovering elements takes precedence. | String
Pset_SpaceCoveringRequirements | Properties common to the definition of covering requirements of IfcSpace. Those properties define the requirements coming from a space program in early project phases and can later be used to define the room book information, if such coverings are not modeled explicitly as covering elements. | CeilingCoveringThickness | Thickness of the material layer(s) for the space ceiling.The thickness information is provided in absence of an IfcCovering (type=CEILING) object with own shape representation. In cases of inconsistency between the geometric parameters of an assigned IfcCovering and this attached property, the geometric parameters take precedence. | Double
Pset_SpaceCoveringRequirements | Properties common to the definition of covering requirements of IfcSpace. Those properties define the requirements coming from a space program in early project phases and can later be used to define the room book information, if such coverings are not modeled explicitly as covering elements. | SkirtingBoard | Label to indicate the material or construction of the skirting board around the space flooring. The label is used for room book information.The material information is provided in absence of an IfcCovering (type=SKIRTINGBOARD) object with own shape representation and material assignment. In case of inconsistency the material assigned to IfcCovering elements takes precedence. | String
Pset_SpaceCoveringRequirements | Properties common to the definition of covering requirements of IfcSpace. Those properties define the requirements coming from a space program in early project phases and can later be used to define the room book information, if such coverings are not modeled explicitly as covering elements. | SkirtingBoardHeight | Height of the skirting board.The height information is provided in absence of an IfcCovering (type=SKIRTINGBOARD) object with own shape representation and material assignment. In case of inconsistency the height assigned to IfcCovering elements takes precedence. | Double
Pset_SpaceCoveringRequirements | Properties common to the definition of covering requirements of IfcSpace. Those properties define the requirements coming from a space program in early project phases and can later be used to define the room book information, if such coverings are not modeled explicitly as covering elements. | Molding | Label to indicate the material or construction of the molding around the space ceiling. The label is used for room book information.The material information is provided in absence of an IfcCovering (type=MOLDING) object with own shape representation and material assignment. In case of inconsistency the material assigned to IfcCovering elements takes precedence. | String
Pset_SpaceCoveringRequirements | Properties common to the definition of covering requirements of IfcSpace. Those properties define the requirements coming from a space program in early project phases and can later be used to define the room book information, if such coverings are not modeled explicitly as covering elements. | MoldingHeight | Height of the molding.The height information is provided in absence of an IfcCovering (type=MOLDING) object with own shape representation and material assignment. In case of inconsistency the height assigned to IfcCovering elements takes precedence. | Double
Pset_SpaceCoveringRequirements | Properties common to the definition of covering requirements of IfcSpace. Those properties define the requirements coming from a space program in early project phases and can later be used to define the room book information, if such coverings are not modeled explicitly as covering elements. | ConcealedFlooring | Indication whether this space is designed to have a concealed flooring space (TRUE) or not (FALSE). A concealed flooring space is normally meant to be the space beneath a raised floor. | Boolean
Pset_SpaceCoveringRequirements | Properties common to the definition of covering requirements of IfcSpace. Those properties define the requirements coming from a space program in early project phases and can later be used to define the room book information, if such coverings are not modeled explicitly as covering elements. | ConcealedFlooringOffset | Distance between the floor slab and the floor covering, often used for cables and other installations. Often referred to as raised flooring. | Double
Pset_SpaceCoveringRequirements | Properties common to the definition of covering requirements of IfcSpace. Those properties define the requirements coming from a space program in early project phases and can later be used to define the room book information, if such coverings are not modeled explicitly as covering elements. | ConcealedCeiling | Indication whether this space is designed to have a concealed flooring space (TRUE) or not (FALSE). A concealed ceiling space is normally meant to be the space between a slab and a ceiling. | Boolean
Pset_SpaceCoveringRequirements | Properties common to the definition of covering requirements of IfcSpace. Those properties define the requirements coming from a space program in early project phases and can later be used to define the room book information, if such coverings are not modeled explicitly as covering elements. | ConcealedCeilingOffset | Distance between the upper floor slab and the suspended ceiling, often used for distribution systems. Often referred to as plenum. | Double
Pset_SpaceFireSafetyRequirements | Properties related to fire protection of spaces that apply to the occurrences of IfcSpace or IfcZone. | FireRiskFactor | Fire Risk factor assigned to the space according to local building regulations. It defines the fire risk of the space at several levels of fire hazard. | String
Pset_SpaceFireSafetyRequirements | Properties related to fire protection of spaces that apply to the occurrences of IfcSpace or IfcZone. | FlammableStorage | Indication whether the space is intended to serve as a storage of flammable material (which is regarded as such by the presiding building code. (TRUE) indicates yes, (FALSE) otherwise. | Boolean
Pset_SpaceFireSafetyRequirements | Properties related to fire protection of spaces that apply to the occurrences of IfcSpace or IfcZone. | FireExit | Indication whether this object is designed to serve as an exit in the case of fire (TRUE) or not (FALSE). Here whether the space (in case of e.g., a corridor) is designed to serve as an exit space, e.g., for fire escape purposes. | Boolean
Pset_SpaceFireSafetyRequirements | Properties related to fire protection of spaces that apply to the occurrences of IfcSpace or IfcZone. | SprinklerProtection | Indication whether this object is sprinkler protected (TRUE) or not (FALSE). | Boolean
Pset_SpaceFireSafetyRequirements | Properties related to fire protection of spaces that apply to the occurrences of IfcSpace or IfcZone. | SprinklerProtectionAutomatic | Indication whether this object has an automatic sprinkler protection (TRUE) or not (FALSE). It should only be given, if the property "SprinklerProtection" is set to TRUE. | Boolean
Pset_SpaceFireSafetyRequirements | Properties related to fire protection of spaces that apply to the occurrences of IfcSpace or IfcZone. | AirPressurization | Indication whether the space is required to have pressurized air (TRUE) or not (FALSE). | Boolean
Pset_SpaceHeaterPHistory | Space heater performance history common attributes. | FractionRadiantHeatTransfer | Fraction of the total heat transfer rate as the radiant heat transfer. | DateTime
Pset_SpaceHeaterPHistory | Space heater performance history common attributes. | FractionConvectiveHeatTransfer | Fraction of the total heat transfer rate as the convective heat transfer. | DateTime
Pset_SpaceHeaterPHistory | Space heater performance history common attributes. | Effectiveness | Effectiveness, represented as ratio. Ratio of the real heat transfer rate to the maximum possible heat transfer rate. | DateTime
Pset_SpaceHeaterPHistory | Space heater performance history common attributes. | SurfaceTemperature | Average surface temperature of the component. | DateTime
Pset_SpaceHeaterPHistory | Space heater performance history common attributes. | SpaceAirTemperature | Dry bulb temperature in the space. | DateTime
Pset_SpaceHeaterPHistory | Space heater performance history common attributes. | SpaceMeanRadiantTemperature | Mean radiant temperature in the space. | DateTime
Pset_SpaceHeaterPHistory | Space heater performance history common attributes. | AuxiliaryEnergySourceConsumption | Auxiliary energy source consumption. | DateTime
Pset_SpaceHeaterPHistory | Space heater performance history common attributes. | UACurve | UA value. As a function of ambient temperature and surface temperature; UA = f (Tambient, Tsurface) | DateTime
Pset_SpaceHeaterPHistory | Space heater performance history common attributes. | OutputCapacityCurve | Partial output capacity curve (as a function of water temperature); Q = f (Twater). | DateTime
Pset_SpaceHeaterPHistory | Space heater performance history common attributes. | AirResistanceCurve | Air resistance curve (w/ fan only); Pressure = f ( flow rate). | DateTime
Pset_SpaceHeaterPHistory | Space heater performance history common attributes. | CharacteristicExponent | Characteristic exponent, slope of log(heat output) vs log (surface temperature minus environmental temperature). | DateTime
Pset_SpaceHeaterPHistory | Space heater performance history common attributes. | HeatOutputRate | Overall heat transfer rate. | DateTime
Pset_SpaceHeaterTypeCommon | Space heater type common attributes. SoundLevel attribute deleted in IFC2x2 Pset Addendum: Use IfcSoundProperties instead. Properties added in IFC4. | Reference | Reference ID for this specified type in this project (e.g. type 'A-1'), Also referred to as "construction type". It should be provided as an alternative to the name of the "object type", if the software does not support object types and no classification reference to a recognized classification system used.IFC4.3.0.0 DEPRECATION The Reference property is deprecated and shall no longer be used, use attribute Name on the relating type instead. | String
Pset_SpaceHeaterTypeCommon | Space heater type common attributes. SoundLevel attribute deleted in IFC2x2 Pset Addendum: Use IfcSoundProperties instead. Properties added in IFC4. | Status | Status of the element, predominately used in renovation or retrofitting projects. The status can be assigned to as "New" - element designed as new addition, "Existing" - element exists and remains, "Demolish" - element existed but is to be demolished, "Temporary" - element will exists only temporary (like a temporary support structure). | PEnum_ElementStatus
Pset_SpaceHeaterTypeCommon | Space heater type common attributes. SoundLevel attribute deleted in IFC2x2 Pset Addendum: Use IfcSoundProperties instead. Properties added in IFC4. | SpaceHeaterPlacement | Indicates how the space heater is designed to be placed. | PEnum_SpaceHeaterPlacementType
Pset_SpaceHeaterTypeCommon | Space heater type common attributes. SoundLevel attribute deleted in IFC2x2 Pset Addendum: Use IfcSoundProperties instead. Properties added in IFC4. | TemperatureClassification | Enumeration defining the temperature classification of the space heater surface temperature. low temperature - surface temperature is relatively low, usually heated by hot water or electricity. high temperature - surface temperature is relatively high, usually heated by gas or steam. | PEnum_SpaceHeaterTemperatureClassification
Pset_SpaceHeaterTypeCommon | Space heater type common attributes. SoundLevel attribute deleted in IFC2x2 Pset Addendum: Use IfcSoundProperties instead. Properties added in IFC4. | HeatTransferDimension | Indicates how heat is transmitted according to the shape of the space heater. | PEnum_SpaceHeaterHeatTransferDimension
Pset_SpaceHeaterTypeCommon | Space heater type common attributes. SoundLevel attribute deleted in IFC2x2 Pset Addendum: Use IfcSoundProperties instead. Properties added in IFC4. | HeatTransferMedium | Enumeration defining the heat transfer medium if applicable. | PEnum_HeatTransferMedium
Pset_SpaceHeaterTypeCommon | Space heater type common attributes. SoundLevel attribute deleted in IFC2x2 Pset Addendum: Use IfcSoundProperties instead. Properties added in IFC4. | EnergySource | Enumeration defining the energy source or fuel cumbusted. Note: hydronic heaters shall use UNSET; dual-use hydronic/electric heaters shall use ELECTRICITY. | PEnum_EnergySource
Pset_SpaceHeaterTypeCommon | Space heater type common attributes. SoundLevel attribute deleted in IFC2x2 Pset Addendum: Use IfcSoundProperties instead. Properties added in IFC4. | BodyMass | Overall body mass of the heater. | Double
Pset_SpaceHeaterTypeCommon | Space heater type common attributes. SoundLevel attribute deleted in IFC2x2 Pset Addendum: Use IfcSoundProperties instead. Properties added in IFC4. | ThermalMassHeatCapacity | Product of component mass and specific heat. | Double
Pset_SpaceHeaterTypeCommon | Space heater type common attributes. SoundLevel attribute deleted in IFC2x2 Pset Addendum: Use IfcSoundProperties instead. Properties added in IFC4. | OutputCapacity | Total nominal heat output as listed by the manufacturer. | Double
Pset_SpaceHeaterTypeCommon | Space heater type common attributes. SoundLevel attribute deleted in IFC2x2 Pset Addendum: Use IfcSoundProperties instead. Properties added in IFC4. | ThermalEfficiency | Overall Thermal Efficiency is defined as gross energy output of the heat transfer device divided by the energy input. | Double
Pset_SpaceHeaterTypeCommon | Space heater type common attributes. SoundLevel attribute deleted in IFC2x2 Pset Addendum: Use IfcSoundProperties instead. Properties added in IFC4. | NumberOfPanels | Number of panels. | Integer
Pset_SpaceHeaterTypeCommon | Space heater type common attributes. SoundLevel attribute deleted in IFC2x2 Pset Addendum: Use IfcSoundProperties instead. Properties added in IFC4. | NumberOfSections | Number of sections. Number of vertical sections, measured in the direction of flow. | Integer
Pset_SpaceHeaterTypeConvector | Space heater type convector attributes. | ConvectorType | Indicates the type of convector, whether forced air (mechanically driven) or natural (gravity). | PEnum_SpaceHeaterConvectorType
Pset_SpaceHeaterTypeRadiator | Space heater type radiator attributes. | RadiatorType | Indicates the type of radiator. | PEnum_SpaceHeaterRadiatorType
Pset_SpaceHeaterTypeRadiator | Space heater type radiator attributes. | TubingLength | Water tube length inside the component. | Double
Pset_SpaceHeaterTypeRadiator | Space heater type radiator attributes. | WaterContent | Weight of water content within the heater. | Double
Pset_SpaceHVACDesign | Properties for HVAC requirements for spaces. | TemperatureSetPoint | The temperature setpoint range and default setpoint. | Double
Pset_SpaceHVACDesign | Properties for HVAC requirements for spaces. | TemperatureMax | Maximal temperature of the space or zone, that is required from user/designer view point. If no summer or winter space temperature requirements are given, it applies all year, otherwise for the intermediate period. | Double
Pset_SpaceHVACDesign | Properties for HVAC requirements for spaces. | TemperatureMin | Minimal temperature of the space or zone, that is required from user/designer view point. If no summer or winter space temperature requirements are given, it applies all year, otherwise for the intermediate period. | Double
Pset_SpaceHVACDesign | Properties for HVAC requirements for spaces. | TemperatureSummerMax | Maximal temperature of the space or zone for the hot (summer) period, that is required from user/designer view point and provided as requirement for cooling. | Double
Pset_SpaceHVACDesign | Properties for HVAC requirements for spaces. | TemperatureSummerMin | Minimal temperature of the space or zone for the hot (summer) period, that is required from user/designer view point and provided as requirement for cooling. | Double
Pset_SpaceHVACDesign | Properties for HVAC requirements for spaces. | TemperatureWinterMax | Maximal temperature of the space or zone for the cold (winter) period, that is required from user/designer view point and provided as requirement for heating. | Double
Pset_SpaceHVACDesign | Properties for HVAC requirements for spaces. | TemperatureWinterMin | Minimal temperature of the space or zone for the cold (winter) period, that is required from user/designer view point and provided as requirement for heating. | Double
Pset_SpaceHVACDesign | Properties for HVAC requirements for spaces. | HumiditySetPoint | Humidity of the space or zone that is required from user/designer view point. If no summer or winter space humidity requirements are given, it applies all year, otherwise for the intermediate period. Provide this property, if no humidity range (Min-Max) is available. | Double
Pset_SpaceHVACDesign | Properties for HVAC requirements for spaces. | HumidityMax | Maximal permitted humidity of the space or zone that is required from user/designer view point. If no summer or winter space humidity requirements are given, it applies all year, otherwise for the intermediate period. | Double
Pset_SpaceHVACDesign | Properties for HVAC requirements for spaces. | HumidityMin | Minimal permitted humidity of the space or zone that is required from user/designer view point. If no summer or winter space humidity requirements are given, it applies all year, otherwise for the intermediate period. | Double
Pset_SpaceHVACDesign | Properties for HVAC requirements for spaces. | HumiditySummer | Humidity of the space or zone for the hot (summer) period, that is required from user/designer view point and provided as requirement for cooling. | Double
Pset_SpaceHVACDesign | Properties for HVAC requirements for spaces. | HumidityWinter | Humidity of the space or zone for the cold (winter) period that is required from user/designer view point and provided as requirement for heating. | Double
Pset_SpaceHVACDesign | Properties for HVAC requirements for spaces. | DiscontinuedHeating | Indication whether discontinued heating is required/desirable from user/designer view point. (TRUE) if yes, (FALSE) otherwise. | Boolean
Pset_SpaceHVACDesign | Properties for HVAC requirements for spaces. | NaturalVentilation | Indication whether the space is required to have natural ventilation (TRUE), or not (FALSE). | Boolean
Pset_SpaceHVACDesign | Properties for HVAC requirements for spaces. | NaturalVentilationRate | Indication of the requirement of a particular natural air ventilation rate, given in air changes per hour. | Double
Pset_SpaceHVACDesign | Properties for HVAC requirements for spaces. | MechanicalVentilation | Indication whether the space is required to have mechanical ventilation (TRUE), or not (FALSE). | Boolean
Pset_SpaceHVACDesign | Properties for HVAC requirements for spaces. | MechanicalVentilationRate | Indication of the requirement of a particular mechanical air ventilation rate, given in air changes per hour. | Double
Pset_SpaceHVACDesign | Properties for HVAC requirements for spaces. | AirConditioning | Indication whether this space requires air conditioning provided (TRUE) or not (FALSE). | Boolean
Pset_SpaceHVACDesign | Properties for HVAC requirements for spaces. | AirConditioningCentral | Indication whether the space requires a central air conditioning provided (TRUE) or not (FALSE). It should only be given, if the property "AirConditioning" is set to TRUE. | Boolean
Pset_SpaceHVACDesign | Properties for HVAC requirements for spaces. | AirHandlingName | The name of the air side system.IfcRelServicesBuildings should be used to reference the correct AirHandlingSystem (IfcSystem) | String
Pset_SpaceLightingDesign | Properties for requirements on Lighting of spaces. | ArtificialLighting | Indication whether this space requires artificial lighting (as natural lighting would be not sufficient). (TRUE) indicates yes (FALSE) otherwise. | Boolean
Pset_SpaceLightingDesign | Properties for requirements on Lighting of spaces. | Illuminance | Required average illuminance value for this space. | Double
Pset_SpaceOccupancyRequirements | Properties concerning work activities occurring or expected to occur within one or a set of similar spatial structure elements. | OccupancyType | Occupancy type for this object. It is defined according to the presiding national building code. | String
Pset_SpaceOccupancyRequirements | Properties concerning work activities occurring or expected to occur within one or a set of similar spatial structure elements. | OccupancyNumber | Number of people required for the activity assigned to this space. | Integer
Pset_SpaceOccupancyRequirements | Properties concerning work activities occurring or expected to occur within one or a set of similar spatial structure elements. | OccupancyNumberPeak | Maximal number of people required for the activity assigned to this space in peak time. | Integer
Pset_SpaceOccupancyRequirements | Properties concerning work activities occurring or expected to occur within one or a set of similar spatial structure elements. | OccupancyTimePerDay | The amount of time during the day that the activity is required within this space. | DateTime
Pset_SpaceOccupancyRequirements | Properties concerning work activities occurring or expected to occur within one or a set of similar spatial structure elements. | AreaPerOccupant | Design occupancy loading for this type of usage assigned to this space. | Double
Pset_SpaceOccupancyRequirements | Properties concerning work activities occurring or expected to occur within one or a set of similar spatial structure elements. | MinimumHeadroom | Headroom required for the activity assigned to this space. | Double
Pset_SpaceOccupancyRequirements | Properties concerning work activities occurring or expected to occur within one or a set of similar spatial structure elements. | IsOutlookDesirable | An indication of whether the outlook is desirable (set TRUE) or not (set FALSE) | Boolean
Pset_SpaceParking | Properties common to the definition of all occurrences of IfcSpace which have an attribute value for ObjectType = 'Parking'.NOTE Modified in IFC 2x3, properties ParkingUse and ParkingUnits added. | ParkingUse | Identifies the type of transportation for which the parking space is designed. Values are not predefined but might include car, compact car, motorcycle, bicycle, truck, bus etc. | String
Pset_SpaceParking | Properties common to the definition of all occurrences of IfcSpace which have an attribute value for ObjectType = 'Parking'.NOTE Modified in IFC 2x3, properties ParkingUse and ParkingUnits added. | ParkingUnits | Indicates the number of transportation units of the type specified by the property ParkingUse that may be accommodated within the space. Generally, this value should default to 1 unit. However, where the parking space is for motorcycles or bicycles, provision may be made for more than one unit in the space. | Integer
Pset_SpaceParking | Properties common to the definition of all occurrences of IfcSpace which have an attribute value for ObjectType = 'Parking'.NOTE Modified in IFC 2x3, properties ParkingUse and ParkingUnits added. | IsAisle | Indicates that this parking zone is for accessing the parking units, i.e. an aisle (TRUE) and not a parking unit itself (FALSE) | Boolean
Pset_SpaceParking | Properties common to the definition of all occurrences of IfcSpace which have an attribute value for ObjectType = 'Parking'.NOTE Modified in IFC 2x3, properties ParkingUse and ParkingUnits added. | IsOneWay | Indicates whether the parking aisle is designed for oneway traffic (TRUE) or twoway traffic (FALSE). Should only be provided if the property IsAisle is set to TRUE. | Boolean
Pset_SpaceThermalLoad | The space thermal load defines all thermal losses and gains occurring within a space or zone. The thermal load source attribute defines an enumeration of possible sources of the thermal load. The maximum, minimum, time series and app | People | Heat gains and losses from people. | Double
Pset_SpaceThermalLoad | The space thermal load defines all thermal losses and gains occurring within a space or zone. The thermal load source attribute defines an enumeration of possible sources of the thermal load. The maximum, minimum, time series and app | Lighting | Lighting loads. | Double
Pset_SpaceThermalLoad | The space thermal load defines all thermal losses and gains occurring within a space or zone. The thermal load source attribute defines an enumeration of possible sources of the thermal load. The maximum, minimum, time series and app | EquipmentSensible | Heat gains and losses from equipment. | Double
Pset_SpaceThermalLoad | The space thermal load defines all thermal losses and gains occurring within a space or zone. The thermal load source attribute defines an enumeration of possible sources of the thermal load. The maximum, minimum, time series and app | VentilationIndoorAir | Ventilation loads from indoor air. | Double
Pset_SpaceThermalLoad | The space thermal load defines all thermal losses and gains occurring within a space or zone. The thermal load source attribute defines an enumeration of possible sources of the thermal load. The maximum, minimum, time series and app | VentilationOutdoorAir | Ventilation loads from outdoor air. | Double
Pset_SpaceThermalLoad | The space thermal load defines all thermal losses and gains occurring within a space or zone. The thermal load source attribute defines an enumeration of possible sources of the thermal load. The maximum, minimum, time series and app | RecirculatedAir | Loads from recirculated air. | Double
Pset_SpaceThermalLoad | The space thermal load defines all thermal losses and gains occurring within a space or zone. The thermal load source attribute defines an enumeration of possible sources of the thermal load. The maximum, minimum, time series and app | ExhaustAir | Loads from exhaust air. | Double
Pset_SpaceThermalLoad | The space thermal load defines all thermal losses and gains occurring within a space or zone. The thermal load source attribute defines an enumeration of possible sources of the thermal load. The maximum, minimum, time series and app | AirExchangeRate | Loads from the air exchange rate. | Double
Pset_SpaceThermalLoad | The space thermal load defines all thermal losses and gains occurring within a space or zone. The thermal load source attribute defines an enumeration of possible sources of the thermal load. The maximum, minimum, time series and app | DryBulbTemperature | Dry bulb temperature of the object. Loads from the dry bulb temperature. | Double
Pset_SpaceThermalLoad | The space thermal load defines all thermal losses and gains occurring within a space or zone. The thermal load source attribute defines an enumeration of possible sources of the thermal load. The maximum, minimum, time series and app | RelativeHumidity | Loads from the relative humidity. | Double
Pset_SpaceThermalLoad | The space thermal load defines all thermal losses and gains occurring within a space or zone. The thermal load source attribute defines an enumeration of possible sources of the thermal load. The maximum, minimum, time series and app | InfiltrationSensible | Heat gains and losses from infiltration. | Double
Pset_SpaceThermalLoad | The space thermal load defines all thermal losses and gains occurring within a space or zone. The thermal load source attribute defines an enumeration of possible sources of the thermal load. The maximum, minimum, time series and app | TotalSensibleLoad | Total energy added or removed from air that affects its temperature. If a value is less than zero (negative), then the thermal load is lost from the space. If a value is greater than zero (positive), then the thermal load is a gain to the space. | Double
Pset_SpaceThermalLoad | The space thermal load defines all thermal losses and gains occurring within a space or zone. The thermal load source attribute defines an enumeration of possible sources of the thermal load. The maximum, minimum, time series and app | TotalLatentLoad | Total energy added or removed from air that affects its humidity or concentration of water vapor. If a value is less than zero (negative), then the thermal load is lost from the space. If a value is greater than zero (positive), then the thermal load is a gain to the space. | Double
Pset_SpaceThermalLoad | The space thermal load defines all thermal losses and gains occurring within a space or zone. The thermal load source attribute defines an enumeration of possible sources of the thermal load. The maximum, minimum, time series and app | TotalRadiantLoad | Total electromagnetic energy added or removed by emission or absorption. If a value is less than zero (negative), then the thermal load is lost from the space. If a value is greater than zero (positive), then the thermal load is a gain to the space. | Double
Pset_SpaceThermalLoadPHistory | This property set defines actual measured thermal losses and gains occurring within a space or zone. The thermal load source attribute defines an enumeration of possible sources of the thermal load. | PeopleHistory | Heat gains and losses from people. | DateTime
Pset_SpaceThermalLoadPHistory | This property set defines actual measured thermal losses and gains occurring within a space or zone. The thermal load source attribute defines an enumeration of possible sources of the thermal load. | LightingHistory | Lighting loads. | DateTime
Pset_SpaceThermalLoadPHistory | This property set defines actual measured thermal losses and gains occurring within a space or zone. The thermal load source attribute defines an enumeration of possible sources of the thermal load. | EquipmentSensibleHistory | Heat gains and losses from equipment. | DateTime
Pset_SpaceThermalLoadPHistory | This property set defines actual measured thermal losses and gains occurring within a space or zone. The thermal load source attribute defines an enumeration of possible sources of the thermal load. | VentilationIndoorAirHistory | Ventilation loads from indoor air. | DateTime
Pset_SpaceThermalLoadPHistory | This property set defines actual measured thermal losses and gains occurring within a space or zone. The thermal load source attribute defines an enumeration of possible sources of the thermal load. | VentilationOutdoorAirHistory | Ventilation loads from outdoor air. | DateTime
Pset_SpaceThermalLoadPHistory | This property set defines actual measured thermal losses and gains occurring within a space or zone. The thermal load source attribute defines an enumeration of possible sources of the thermal load. | RecirculatedAirHistory | Loads from recirculated air. | DateTime
Pset_SpaceThermalLoadPHistory | This property set defines actual measured thermal losses and gains occurring within a space or zone. The thermal load source attribute defines an enumeration of possible sources of the thermal load. | ExhaustAirHistory | Loads from exhaust air. | DateTime
Pset_SpaceThermalLoadPHistory | This property set defines actual measured thermal losses and gains occurring within a space or zone. The thermal load source attribute defines an enumeration of possible sources of the thermal load. | AirExchangeRateTimeHistory | Loads from the air exchange rate. | DateTime
Pset_SpaceThermalLoadPHistory | This property set defines actual measured thermal losses and gains occurring within a space or zone. The thermal load source attribute defines an enumeration of possible sources of the thermal load. | DryBulbTemperatureHistory | Loads from the dry bulb temperature. | DateTime
Pset_SpaceThermalLoadPHistory | This property set defines actual measured thermal losses and gains occurring within a space or zone. The thermal load source attribute defines an enumeration of possible sources of the thermal load. | RelativeHumidityHistory | Loads from the relative humidity. | DateTime
Pset_SpaceThermalLoadPHistory | This property set defines actual measured thermal losses and gains occurring within a space or zone. The thermal load source attribute defines an enumeration of possible sources of the thermal load. | InfiltrationSensibleHistory | Heat gains and losses from infiltration. | DateTime
Pset_SpaceThermalLoadPHistory | This property set defines actual measured thermal losses and gains occurring within a space or zone. The thermal load source attribute defines an enumeration of possible sources of the thermal load. | TotalSensibleLoadHistory | Total energy added or removed from air that affects its temperature. If a value is less than zero (negative), then the thermal load is lost from the space. If a value is greater than zero (positive), then the thermal load is a gain to the space. | DateTime
Pset_SpaceThermalLoadPHistory | This property set defines actual measured thermal losses and gains occurring within a space or zone. The thermal load source attribute defines an enumeration of possible sources of the thermal load. | TotalLatentLoadHistory | Total energy added or removed from air that affects its humidity or concentration of water vapor. If a value is less than zero (negative), then the thermal load is lost from the space. If a value is greater than zero (positive), then the thermal load is a gain to the space. | DateTime
Pset_SpaceThermalLoadPHistory | This property set defines actual measured thermal losses and gains occurring within a space or zone. The thermal load source attribute defines an enumeration of possible sources of the thermal load. | TotalRadiantLoadHistory | Total electromagnetic energy added or removed by emission or absorption. If a value is less than zero (negative), then the thermal load is lost from the space. If a value is greater than zero (positive), then the thermal load is a gain to the space. | DateTime
Pset_SpaceThermalPHistory | Thermal and air flow conditions of a space or zone. HISTORY: New property set in IFC 2x2. | CoolingAirFlowRate | Cooling air flow rate in the space. | DateTime
Pset_SpaceThermalPHistory | Thermal and air flow conditions of a space or zone. HISTORY: New property set in IFC 2x2. | HeatingAirFlowRate | Heating air flow rate in the space. | DateTime
Pset_SpaceThermalPHistory | Thermal and air flow conditions of a space or zone. HISTORY: New property set in IFC 2x2. | VentilationAirFlowRateHistory | Ventilation air flow rate in the space. | DateTime
Pset_SpaceThermalPHistory | Thermal and air flow conditions of a space or zone. HISTORY: New property set in IFC 2x2. | ExhaustAirFlowRate | Design exhaust air flow rate for the space. | DateTime
Pset_SpaceThermalPHistory | Thermal and air flow conditions of a space or zone. HISTORY: New property set in IFC 2x2. | SpaceTemperatureHistory | Temperature of the space. | DateTime
Pset_SpaceThermalPHistory | Thermal and air flow conditions of a space or zone. HISTORY: New property set in IFC 2x2. | SpaceRelativeHumidity | The relative humidity of the space. | DateTime
Pset_SpatialZoneCommon | Common properties for Spatial Zones. | Reference | Reference ID for this specified type in this project (e.g. type 'A-1'), Also referred to as "construction type". It should be provided as an alternative to the name of the "object type", if the software does not support object types and no classification reference to a recognized classification system used.IFC4.3.0.0 DEPRECATION The Reference property is deprecated and shall no longer be used, use attribute Name on the relating type instead. | String
Pset_SpatialZoneCommon | Common properties for Spatial Zones. | IsExternal | Indication whether the element is designed for use in the exterior (TRUE) or not (FALSE). If (TRUE) it is an external element and faces the outside of the building. | Boolean
Pset_SpringTensioner | Properties of spring tensioner used in railway. The property set can be used by the predefined type TENSIONINGEQUIPMENT of IfcDiscreteAccessory. | TensileStrength | Indicates the ability to withstand breakage apart under applied force. | Double
Pset_SpringTensioner | Properties of spring tensioner used in railway. The property set can be used by the predefined type TENSIONINGEQUIPMENT of IfcDiscreteAccessory. | NominalWeight | Nominal weight of the object. | Double
Pset_SpringTensioner | Properties of spring tensioner used in railway. The property set can be used by the predefined type TENSIONINGEQUIPMENT of IfcDiscreteAccessory. | TensioningWorkingRange | The working range of the tensioning equipment under normal operation. | Double
Pset_StackTerminalTypeCommon | Common properties for stack terminals. | Reference | Reference ID for this specified type in this project (e.g. type 'A-1'), Also referred to as "construction type". It should be provided as an alternative to the name of the "object type", if the software does not support object types and no classification reference to a recognized classification system used.IFC4.3.0.0 DEPRECATION The Reference property is deprecated and shall no longer be used, use attribute Name on the relating type instead. | String
Pset_StackTerminalTypeCommon | Common properties for stack terminals. | Status | Status of the element, predominately used in renovation or retrofitting projects. The status can be assigned to as "New" - element designed as new addition, "Existing" - element exists and remains, "Demolish" - element existed but is to be demolished, "Temporary" - element will exists only temporary (like a temporary support structure). | PEnum_ElementStatus
Pset_StairCommon | Properties common to the definition of all occurrences of IfcStair. | Reference | Reference ID for this specified type in this project (e.g. type 'A-1'), Also referred to as "construction type". It should be provided as an alternative to the name of the "object type", if the software does not support object types and no classification reference to a recognized classification system used.IFC4.3.0.0 DEPRECATION The Reference property is deprecated and shall no longer be used, use attribute Name on the relating type instead. | String
Pset_StairCommon | Properties common to the definition of all occurrences of IfcStair. | Status | Status of the element, predominately used in renovation or retrofitting projects. The status can be assigned to as "New" - element designed as new addition, "Existing" - element exists and remains, "Demolish" - element existed but is to be demolished, "Temporary" - element will exists only temporary (like a temporary support structure). | PEnum_ElementStatus
Pset_StairCommon | Properties common to the definition of all occurrences of IfcStair. | NumberOfRiser | Total number of the risers included in the stair or stair flight. | Integer
Pset_StairCommon | Properties common to the definition of all occurrences of IfcStair. | NumberOfTreads | Total number of treads included in the stair or stairflight. | Integer
Pset_StairCommon | Properties common to the definition of all occurrences of IfcStair. | RiserHeight | Vertical distance from tread to tread. The riser height is supposed to be equal for all steps of a stair or stair flight. | Double
Pset_StairCommon | Properties common to the definition of all occurrences of IfcStair. | TreadLength | Horizontal distance from the front of the thread to the front of the next tread. The tread length is supposed to be equal for all steps of the stair or stair flight at the walking line. | Double
Pset_StairCommon | Properties common to the definition of all occurrences of IfcStair. | NosingLength | Horizontal distance from the front of the tread to the riser underneath. It is the overhang of the tread. | Double
Pset_StairCommon | Properties common to the definition of all occurrences of IfcStair. | WalkingLineOffset | Offset of the walking line from the inner side of the flight. Note: the walking line may have a own shape representation (in case of inconsistencies, the value derived from the shape representation shall take precedence). | Double
Pset_StairCommon | Properties common to the definition of all occurrences of IfcStair. | TreadLengthAtOffset | Length of treads at a given offset. Walking line position is given by the 'WalkingLineOffset'. The resulting value should normally be identical with TreadLength, it may be given in addition, if the walking line offset for building code calculations is different from that used in design. | Double
Pset_StairCommon | Properties common to the definition of all occurrences of IfcStair. | TreadLengthAtInnerSide | Minimum length of treads at the inner side of the winder. Only relevant in case of winding flights, for straight flights it is identical with IfcStairFlight.TreadLength. It is a pre-calculated value, in case of inconsistencies, the value derived from the shape representation shall take precedence. | Double
Pset_StairCommon | Properties common to the definition of all occurrences of IfcStair. | WaistThickness | Minimum thickness of the stair flight, measured perpendicular to the slope of the flight to the inner corner of riser and tread. It is a pre-calculated value, in case of inconsistencies, the value derived from the shape representation shall take precedence. | Double
Pset_StairCommon | Properties common to the definition of all occurrences of IfcStair. | RequiredHeadroom | Required headroom clearance for the passageway according to the applicable building code or additional requirements. | Double
Pset_StairCommon | Properties common to the definition of all occurrences of IfcStair. | HandicapAccessible | Indication that this object is designed to be accessible by the handicapped. Set to (TRUE) if this object is rated as handicap accessible according to the local building codes, otherwise (FALSE). It is giving according to the requirements of the national building code. | Boolean
Pset_StairCommon | Properties common to the definition of all occurrences of IfcStair. | HasNonSkidSurface | Indication whether the surface finish is designed to prevent slippery (TRUE) or not (FALSE). | Boolean
Pset_StairCommon | Properties common to the definition of all occurrences of IfcStair. | IsExternal | Indication whether the element is designed for use in the exterior (TRUE) or not (FALSE). If (TRUE) it is an external element and faces the outside of the building. | Boolean
Pset_StairCommon | Properties common to the definition of all occurrences of IfcStair. | ThermalTransmittance | Thermal transmittance coefficient (U-Value) of an element, within the direction of the thermal flow (including all materials). | Double
Pset_StairCommon | Properties common to the definition of all occurrences of IfcStair. | LoadBearing | Indicates whether the object is intended to carry loads (TRUE) or not (FALSE). | Boolean
Pset_StairCommon | Properties common to the definition of all occurrences of IfcStair. | FireRating | Fire rating for this object. It is given according to the national fire safety classification. | String
Pset_StairCommon | Properties common to the definition of all occurrences of IfcStair. | FireExit | Indication whether this object is designed to serve as an exit in the case of fire (TRUE) or not (FALSE). Here it defines an exit stair in accordance to the national building code. | Boolean
Pset_StairFlightCommon | Properties common to the definition of all occurrences of IfcStairFlight. | Reference | Reference ID for this specified type in this project (e.g. type 'A-1'), Also referred to as "construction type". It should be provided as an alternative to the name of the "object type", if the software does not support object types and no classification reference to a recognized classification system used.IFC4.3.0.0 DEPRECATION The Reference property is deprecated and shall no longer be used, use attribute Name on the relating type instead. | String
Pset_StairFlightCommon | Properties common to the definition of all occurrences of IfcStairFlight. | Status | Status of the element, predominately used in renovation or retrofitting projects. The status can be assigned to as "New" - element designed as new addition, "Existing" - element exists and remains, "Demolish" - element existed but is to be demolished, "Temporary" - element will exists only temporary (like a temporary support structure). | PEnum_ElementStatus
Pset_StairFlightCommon | Properties common to the definition of all occurrences of IfcStairFlight. | NumberOfRiser | Total number of the risers included in the stair or stair flight. | Integer
Pset_StairFlightCommon | Properties common to the definition of all occurrences of IfcStairFlight. | NumberOfTreads | Total number of treads included in the stair or stairflight. | Integer
Pset_StairFlightCommon | Properties common to the definition of all occurrences of IfcStairFlight. | RiserHeight | Vertical distance from tread to tread. The riser height is supposed to be equal for all steps of a stair or stair flight. | Double
Pset_StairFlightCommon | Properties common to the definition of all occurrences of IfcStairFlight. | TreadLength | Horizontal distance from the front of the thread to the front of the next tread. The tread length is supposed to be equal for all steps of the stair or stair flight at the walking line. | Double
Pset_StairFlightCommon | Properties common to the definition of all occurrences of IfcStairFlight. | NosingLength | Horizontal distance from the front of the tread to the riser underneath. It is the overhang of the tread. | Double
Pset_StairFlightCommon | Properties common to the definition of all occurrences of IfcStairFlight. | WalkingLineOffset | Offset of the walking line from the inner side of the flight. Note: the walking line may have a own shape representation (in case of inconsistencies, the value derived from the shape representation shall take precedence). | Double
Pset_StairFlightCommon | Properties common to the definition of all occurrences of IfcStairFlight. | TreadLengthAtOffset | Length of treads at a given offset. Walking line position is given by the 'WalkingLineOffset'. The resulting value should normally be identical with TreadLength, it may be given in addition, if the walking line offset for building code calculations is different from that used in design. | Double
Pset_StairFlightCommon | Properties common to the definition of all occurrences of IfcStairFlight. | TreadLengthAtInnerSide | Minimum length of treads at the inner side of the winder. Only relevant in case of winding flights, for straight flights it is identical with IfcStairFlight.TreadLength. It is a pre-calculated value, in case of inconsistencies, the value derived from the shape representation shall take precedence. | Double
Pset_StairFlightCommon | Properties common to the definition of all occurrences of IfcStairFlight. | Headroom | Actual headroom clearance for the passageway according to the current design. The shape information is provided in addition to the shape representation and the geometric parameters used within. In cases of inconsistency between the geometric parameters and the shape properties, provided in the attached property, the geometric parameters take precedence. | Double
Pset_StairFlightCommon | Properties common to the definition of all occurrences of IfcStairFlight. | WaistThickness | Minimum thickness of the stair flight, measured perpendicular to the slope of the flight to the inner corner of riser and tread. It is a pre-calculated value, in case of inconsistencies, the value derived from the shape representation shall take precedence. | Double
Pset_Stationing | Specifies stationing parameters for IfcReferent. | IncomingStation | The optional station value of the incoming segment that ends at this location. This value needs to be set if the intention is to specify a station equation, i.e. a location where stationing changes. | Double
Pset_Stationing | Specifies stationing parameters for IfcReferent. | Station | The station value at this location. | Double
Pset_Stationing | Specifies stationing parameters for IfcReferent. | HasIncreasingStation | Inform on the increasing or decreasing progress of stationing values, for referents nested in a given alignment.If present and true, or if not present, then the relevant subsequently nested referents are expected to have greater Pset_Stationing.Station values (i.e., increasing stations).If present and false, then the relevant subsequently nested referents are expected to have lower Pset_Stationing.Station values (i.e., decreasing stations). | Boolean
Pset_StructuralSurfaceMemberVaryingThickness | Thickness parameters of a surface member (structural analysis item) with varying thickness, particularly with linearly varying thickness. The thickness is interpolated/ extrapolated from three points. The locations of these points are given either in local x,y coordinates of the surface member or in global X,Y,Z coordinates. Either way, these points are required to be located within the face or at the bounds of the face of the surface member, and they must not be located on a common line. Local and global coordinates shall not be mixed within the same property set instance. | Thickness1 | First thickness parameter of a surface member with varying thickness | Double
Pset_StructuralSurfaceMemberVaryingThickness | Thickness parameters of a surface member (structural analysis item) with varying thickness, particularly with linearly varying thickness. The thickness is interpolated/ extrapolated from three points. The locations of these points are given either in local x,y coordinates of the surface member or in global X,Y,Z coordinates. Either way, these points are required to be located within the face or at the bounds of the face of the surface member, and they must not be located on a common line. Local and global coordinates shall not be mixed within the same property set instance. | Location1Local | Local x,y coordinates of the point in which Thickness1 is given | Double
Pset_StructuralSurfaceMemberVaryingThickness | Thickness parameters of a surface member (structural analysis item) with varying thickness, particularly with linearly varying thickness. The thickness is interpolated/ extrapolated from three points. The locations of these points are given either in local x,y coordinates of the surface member or in global X,Y,Z coordinates. Either way, these points are required to be located within the face or at the bounds of the face of the surface member, and they must not be located on a common line. Local and global coordinates shall not be mixed within the same property set instance. | Location1Global | Global X,Y,Z coordinates of the point in which Thickness1 is given | Double
Pset_StructuralSurfaceMemberVaryingThickness | Thickness parameters of a surface member (structural analysis item) with varying thickness, particularly with linearly varying thickness. The thickness is interpolated/ extrapolated from three points. The locations of these points are given either in local x,y coordinates of the surface member or in global X,Y,Z coordinates. Either way, these points are required to be located within the face or at the bounds of the face of the surface member, and they must not be located on a common line. Local and global coordinates shall not be mixed within the same property set instance. | Thickness2 | Second thickness parameter of a surface member with varying thickness | Double
Pset_StructuralSurfaceMemberVaryingThickness | Thickness parameters of a surface member (structural analysis item) with varying thickness, particularly with linearly varying thickness. The thickness is interpolated/ extrapolated from three points. The locations of these points are given either in local x,y coordinates of the surface member or in global X,Y,Z coordinates. Either way, these points are required to be located within the face or at the bounds of the face of the surface member, and they must not be located on a common line. Local and global coordinates shall not be mixed within the same property set instance. | Location2Local | Local x,y coordinates of the point in which Thickness2 is given | Double
Pset_StructuralSurfaceMemberVaryingThickness | Thickness parameters of a surface member (structural analysis item) with varying thickness, particularly with linearly varying thickness. The thickness is interpolated/ extrapolated from three points. The locations of these points are given either in local x,y coordinates of the surface member or in global X,Y,Z coordinates. Either way, these points are required to be located within the face or at the bounds of the face of the surface member, and they must not be located on a common line. Local and global coordinates shall not be mixed within the same property set instance. | Location2Global | Global X,Y,Z coordinates of the point in which Thickness2 is given | Double
Pset_StructuralSurfaceMemberVaryingThickness | Thickness parameters of a surface member (structural analysis item) with varying thickness, particularly with linearly varying thickness. The thickness is interpolated/ extrapolated from three points. The locations of these points are given either in local x,y coordinates of the surface member or in global X,Y,Z coordinates. Either way, these points are required to be located within the face or at the bounds of the face of the surface member, and they must not be located on a common line. Local and global coordinates shall not be mixed within the same property set instance. | Thickness3 | Third thickness parameter of a surface member with varying thickness | Double
Pset_StructuralSurfaceMemberVaryingThickness | Thickness parameters of a surface member (structural analysis item) with varying thickness, particularly with linearly varying thickness. The thickness is interpolated/ extrapolated from three points. The locations of these points are given either in local x,y coordinates of the surface member or in global X,Y,Z coordinates. Either way, these points are required to be located within the face or at the bounds of the face of the surface member, and they must not be located on a common line. Local and global coordinates shall not be mixed within the same property set instance. | Location3Local | Local x,y coordinates of the point in which Thickness3 is given | Double
Pset_StructuralSurfaceMemberVaryingThickness | Thickness parameters of a surface member (structural analysis item) with varying thickness, particularly with linearly varying thickness. The thickness is interpolated/ extrapolated from three points. The locations of these points are given either in local x,y coordinates of the surface member or in global X,Y,Z coordinates. Either way, these points are required to be located within the face or at the bounds of the face of the surface member, and they must not be located on a common line. Local and global coordinates shall not be mixed within the same property set instance. | Location3Global | Global X,Y,Z coordinates of the point in which Thickness3 is given | Double
Pset_SumpBusterCommon | Properties for a sump buster. | TypeDesignation | Type designator for the element. The content depends on local standards. Eg. 'Bull nose', 'Half batter', 'Dropper', 'Chamfer' etc | String
Pset_Superelevation | Specifies the general properties for a Superelevation event. | Side | Specifies if the width is measured to the RIGHT or to the LEFT of the curve referenced by the placement, or if the same value is applied to BOTH sides. | PEnum_SideType
Pset_Superelevation | Specifies the general properties for a Superelevation event. | Superelevation | Specifies the superelevation as a ratio measure (slope) at the location of the event. | Double
Pset_Superelevation | Specifies the general properties for a Superelevation event. | TransitionSuperelevation | The type of transition of superelevation from previous event to this one. | PEnum_TransitionSuperelevationType
Pset_SwitchingDeviceTypeCommon | A switching device is a device designed to make or break the current in one or more electric circuits. | Reference | Reference ID for this specified type in this project (e.g. type 'A-1'), Also referred to as "construction type". It should be provided as an alternative to the name of the "object type", if the software does not support object types and no classification reference to a recognized classification system used.IFC4.3.0.0 DEPRECATION The Reference property is deprecated and shall no longer be used, use attribute Name on the relating type instead. | String
Pset_SwitchingDeviceTypeCommon | A switching device is a device designed to make or break the current in one or more electric circuits. | Status | Status of the element, predominately used in renovation or retrofitting projects. The status can be assigned to as "New" - element designed as new addition, "Existing" - element exists and remains, "Demolish" - element existed but is to be demolished, "Temporary" - element will exists only temporary (like a temporary support structure). | PEnum_ElementStatus
Pset_SwitchingDeviceTypeCommon | A switching device is a device designed to make or break the current in one or more electric circuits. | NumberOfGangs | Number of gangs in the object. Number of gangs/buttons on this switch. | Integer
Pset_SwitchingDeviceTypeCommon | A switching device is a device designed to make or break the current in one or more electric circuits. | SwitchFunction | Indicates types of switches which differs in functionality. | PEnum_SwitchFunctionType
Pset_SwitchingDeviceTypeCommon | A switching device is a device designed to make or break the current in one or more electric circuits. | HasLock | Indication of whether a switching device has a key operated lock (=TRUE) or not (= FALSE). | Boolean
Pset_SwitchingDeviceTypeCommon | A switching device is a device designed to make or break the current in one or more electric circuits. | IsIlluminated | An indication of whether there is an illuminated indicator to show that the switch is on (=TRUE) or not (= FALSE). | Boolean
Pset_SwitchingDeviceTypeCommon | A switching device is a device designed to make or break the current in one or more electric circuits. | Legend | A text inscribed or applied to the switch as a legend to indicate purpose or function. | String
Pset_SwitchingDeviceTypeCommon | A switching device is a device designed to make or break the current in one or more electric circuits. | SetPoint | Indicates the setpoint and label. For toggle switches, there are two positions, 0 for off and 1 for on. For dimmer switches, the values may indicate the fully-off and full-on positions, where missing integer values in between are interpolated. For selector switches, the range indicates the available positions. An IfcTable may be attached (using IfcMetric and IfcResourceConstraintRelationship) containing columns of the specified header names and types: 'Position' (IfcInteger): The discrete setpoint level. 'Sink' (IfcLabel): The Name of the switched input port (IfcDistributionPort with FlowDirection=SINK). 'Source' (IfcLabel): The Name of the switched output port (IfcDistributionPort with FlowDirection=SOURCE). 'Ratio' (IfcNormalisedRatioMeasure): The ratio of power at the setpoint where 0.0 is off and 1.0 is fully on. | String
Pset_SwitchingDeviceTypeContactor | An electrical device used to control the flow of power in a circuit on or off. | ContactorType | A list of the available types of contactor from which that required may be selected where:CapacitorSwitching: for switching 3 phase single or multi-step capacitor banks. LowCurrent: requires the use of low resistance contacts. MagneticLatching: enables the contactor to remain in the on position when the coil is no longer energized. MechanicalLatching: requires that the contactor is mechanically retained in the on position. Modular: are totally enclosed and self contained. Reversing: has a double set of contactors that are prewired. Standard: is a generic device that controls the flow of power in a circuit on or off. | PEnum_ContactorType
Pset_SwitchingDeviceTypeDimmerSwitch | A dimmer switch is a switch that adjusts electrical power through a variable position level action. HISTORY: Added in IFC4. | DimmerType | A list of the available types of dimmer switch from which that required may be selected. | PEnum_SwitchingDeviceDimmerSwitchType
Pset_SwitchingDeviceTypeEmergencyStop | An emergency stop device acts to remove as quickly as possible any danger that may have arisen unexpectedly. | SwitchOperation | Indicates operation of emergency stop switch. | PEnum_SwitchingDeviceEmergencyStopType
Pset_SwitchingDeviceTypeEmergencyStop | An emergency stop device acts to remove as quickly as possible any danger that may have arisen unexpectedly. | NumberOfPhases | Number of phases that the equipment operates on. | Integer
Pset_SwitchingDeviceTypeEmergencyStop | An emergency stop device acts to remove as quickly as possible any danger that may have arisen unexpectedly. | ReferenceEnvironmentTemperature | Ideal temperature range. | Double
Pset_SwitchingDeviceTypeEmergencyStop | An emergency stop device acts to remove as quickly as possible any danger that may have arisen unexpectedly. | BreakingCapacity | The current that a fuse, circuit breaker, or other electrical apparatus is able to interrupt without being destroyed or causing an electric arc with unacceptable duration. | Double
Pset_SwitchingDeviceTypeEmergencyStop | An emergency stop device acts to remove as quickly as possible any danger that may have arisen unexpectedly. | NumberOfEarthFaultRelays | Indicates the number of relays used for preventing earth fault. | Integer
Pset_SwitchingDeviceTypeEmergencyStop | An emergency stop device acts to remove as quickly as possible any danger that may have arisen unexpectedly. | NumberOfEmergencyButtons | The number of emergency buttons built in the device. | Integer
Pset_SwitchingDeviceTypeEmergencyStop | An emergency stop device acts to remove as quickly as possible any danger that may have arisen unexpectedly. | NumberOfRelays | Indicates number of relays built in the device. | Integer
Pset_SwitchingDeviceTypeEmergencyStop | An emergency stop device acts to remove as quickly as possible any danger that may have arisen unexpectedly. | NumberOfOverCurrentRelays | Indicates number of relays used for preventing over current. | Integer
Pset_SwitchingDeviceTypeEmergencyStop | An emergency stop device acts to remove as quickly as possible any danger that may have arisen unexpectedly. | NumberOfAffectedPoles | Number of poles that the equipment affects. | Integer
Pset_SwitchingDeviceTypeEmergencyStop | An emergency stop device acts to remove as quickly as possible any danger that may have arisen unexpectedly. | NominalCurrent | The nominal current that is designed to be measured. | Double
Pset_SwitchingDeviceTypeEmergencyStop | An emergency stop device acts to remove as quickly as possible any danger that may have arisen unexpectedly. | RatedFrequency | Frequency of the AC electric power supply when the device or system reaches its optimum operating condition. | Double
Pset_SwitchingDeviceTypeEmergencyStop | An emergency stop device acts to remove as quickly as possible any danger that may have arisen unexpectedly. | RatedVoltage | The range of allowed voltage that a device is certified to handle. The upper bound of this value is the maximum. | Double
Pset_SwitchingDeviceTypeEmergencyStop | An emergency stop device acts to remove as quickly as possible any danger that may have arisen unexpectedly. | TransformationRatio | The ratio of the actual primary current or voltage to the actual secondary current or voltage. | Double
Pset_SwitchingDeviceTypeKeypad | A keypad is a switch supporting multiple functions. HISTORY: Added in IFC4. | KeypadType | A list of the available types of keypad switch from which that required may be selected. | PEnum_SwitchingDeviceKeypadType
Pset_SwitchingDeviceTypeMomentarySwitch | A momentary switch is a switch that does not hold state. HISTORY: Added in IFC4. | MomentaryType | A list of the available types of momentary switch from which that required may be selected. | PEnum_SwitchingDeviceMomentarySwitchType
Pset_SwitchingDeviceTypePHistory | Indicates switch positions or levels over time, such as for energy management or surveillance. | SetPointHistory | Indicates the switch position over time according to Pset_SwitchingDeviceTypeCommon.SetPoint. | DateTime
Pset_SwitchingDeviceTypeRelay | Properties in this property set are applicable for IfcSwitchingDevice with PredefinedType RELAY. | NominalHeight | The nominal height of the object. The size information is provided in addition to the shape representation and the geometric parameters used within. In cases of inconsistency between the geometric parameters and the size properties, provided in the attached property set, the geometric parameters take precedence. | Double
Pset_SwitchingDeviceTypeRelay | Properties in this property set are applicable for IfcSwitchingDevice with PredefinedType RELAY. | Current | The actual current and operable range. | Double
Pset_SwitchingDeviceTypeRelay | Properties in this property set are applicable for IfcSwitchingDevice with PredefinedType RELAY. | NominalLength | The nominal overall length of the object. The size information is provided in addition to the shape representation and the geometric parameters used within. In case of inconsistency between the geometric parameters and the size properties, provided in the attached property set, the geometric parameters take precedence. | Double
Pset_SwitchingDeviceTypeRelay | Properties in this property set are applicable for IfcSwitchingDevice with PredefinedType RELAY. | InsulationResistance | Minimum resistance between one terminal or several terminals connected together and the case or enclosure of a component at specified voltage. | Double
Pset_SwitchingDeviceTypeRelay | Properties in this property set are applicable for IfcSwitchingDevice with PredefinedType RELAY. | NominalWidth | The nominal overall width of the object. The size information is provided in addition to the shape representation and the geometric parameters used within. In cases of inconsistency between the geometric parameters and the size properties, provided in the attached property set, the geometric parameters take precedence. | Double
Pset_SwitchingDeviceTypeRelay | Properties in this property set are applicable for IfcSwitchingDevice with PredefinedType RELAY. | ContactResistance | Resistance when electrical node is closed. | Double
Pset_SwitchingDeviceTypeRelay | Properties in this property set are applicable for IfcSwitchingDevice with PredefinedType RELAY. | PullInVoltage | Working voltage of relay in excitation state. | Double
Pset_SwitchingDeviceTypeRelay | Properties in this property set are applicable for IfcSwitchingDevice with PredefinedType RELAY. | ReleaseVoltage | The maximum voltage to guarantee the drop of the relay node. | Double
Pset_SwitchingDeviceTypeRelay | Properties in this property set are applicable for IfcSwitchingDevice with PredefinedType RELAY. | Voltage | The actual voltage and operable range. | Double
Pset_SwitchingDeviceTypeSelectorSwitch | A selector switch is a switch that adjusts electrical power through a multi-position action. HISTORY: Added in IFC4. | SelectorType | A list of the available types of selector switch from which that required may be selected. | PEnum_SwitchingDeviceDimmerSwitchType
Pset_SwitchingDeviceTypeSelectorSwitch | A selector switch is a switch that adjusts electrical power through a multi-position action. HISTORY: Added in IFC4. | SwitchUsage | A list of the available usages for switches from which that required may be selected. | PEnum_SwitchUsage
Pset_SwitchingDeviceTypeSelectorSwitch | A selector switch is a switch that adjusts electrical power through a multi-position action. HISTORY: Added in IFC4. | SwitchActivation | A list of the available activations for switches from which that required may be selected. | PEnum_SwitchActivation
Pset_SwitchingDeviceTypeSelectorSwitch | A selector switch is a switch that adjusts electrical power through a multi-position action. HISTORY: Added in IFC4. | NominalCurrent | The nominal current that is designed to be measured. | Double
Pset_SwitchingDeviceTypeSelectorSwitch | A selector switch is a switch that adjusts electrical power through a multi-position action. HISTORY: Added in IFC4. | ReferenceEnvironmentTemperature | Ideal temperature range. | Double
Pset_SwitchingDeviceTypeSelectorSwitch | A selector switch is a switch that adjusts electrical power through a multi-position action. HISTORY: Added in IFC4. | RatedFrequency | Frequency of the AC electric power supply when the device or system reaches its optimum operating condition. | Double
Pset_SwitchingDeviceTypeSelectorSwitch | A selector switch is a switch that adjusts electrical power through a multi-position action. HISTORY: Added in IFC4. | NumberOfPhases | Number of phases that the equipment operates on. | Integer
Pset_SwitchingDeviceTypeSelectorSwitch | A selector switch is a switch that adjusts electrical power through a multi-position action. HISTORY: Added in IFC4. | NominalPower | A conventional value of apparent power determining a value of the rated current that may be carried with rated voltage applied, under specified conditions. ( IEV ref 421-04-04) | Double
Pset_SwitchingDeviceTypeStarter | A starter is a switch which in the closed position controls the application of power to an electrical device. | StarterType | A list of the available types of starter from which that required may be selected where:AutoTransformer: A starter for an induction motor which uses for starting one or more reduced voltages derived from an auto transformer. (IEC 441-14-45) Manual: A starter in which the force for closing the main contacts is provided exclusively by manual energy. (IEC 441-14-39) DirectOnLine: A starter which connects the line voltage across the motor terminals in one step. (IEC 441-14-40) Frequency: A starter in which the frequency of the power supply is progressively increased until the normal operation frequency is attained. nStep: A starter in which there are (n-1) intermediate accelerating positions between the off and full on positions. (IEC 441-14-41) Rheostatic: A starter using one or several resistors for obtaining, during starting, stated motor torque characteristics and for limiting the current. (IEC 441-14-425) StarDelta: A starter for a 3 phase induction motor such that in the starting position the stator windings are connected in star and in the final running position they are connected in delta. (IEC 441-14-44) | PEnum_StarterType
Pset_SwitchingDeviceTypeSwitchDisconnector | A switch disconnector is a switch which in the open position satisfies the isolating requirements specified for a disconnector.History: Property 'HasVisualIndication' changed to 'IsIlluminated' to conform with property name for toggle switch | SwitchDisconnectorType | A list of the available types of switch disconnector from which that required may be selected where:CenterBreak: A disconnector in which both contacts of each pole are movable and engage at a point substantially midway between their supports. (IEC 441-14-08) DividedSupport: A disconnector in which the fixed and moving contacts of each pole are not supported by a common base or frame. (IEC 441-14-06) DoubleBreak: A disconnector that opens a circuit at two points. (IEC 441-14-09) EarthingSwitch: A disconnector in which the fixed and moving contacts of each pole are not supported by a common base or frame. (IEC 441-14-07) Isolator: A disconnector which in the open position satisfies isolating requirements. (IEC 441-14-12) | PEnum_SwitchDisconnectorType
Pset_SwitchingDeviceTypeSwitchDisconnector | A switch disconnector is a switch which in the open position satisfies the isolating requirements specified for a disconnector.History: Property 'HasVisualIndication' changed to 'IsIlluminated' to conform with property name for toggle switch | LoadDisconnectionType | A list of the available types of load disconnection from which that required may be selected. | PEnum_LoadDisconnectionType
Pset_SwitchingDeviceTypeToggleSwitch | A toggle switch is a switch that enables or isolates electrical power through a two position on/off action. HISTORY: SetPoint added in IFC4. | ToggleSwitchType | A list of the available types of toggle switch from which that required may be selected. | PEnum_SwitchingDeviceToggleSwitchType
Pset_SwitchingDeviceTypeToggleSwitch | A toggle switch is a switch that enables or isolates electrical power through a two position on/off action. HISTORY: SetPoint added in IFC4. | SwitchUsage | A list of the available usages for switches from which that required may be selected. | PEnum_SwitchUsage
Pset_SwitchingDeviceTypeToggleSwitch | A toggle switch is a switch that enables or isolates electrical power through a two position on/off action. HISTORY: SetPoint added in IFC4. | SwitchActivation | A list of the available activations for switches from which that required may be selected. | PEnum_SwitchActivation
Pset_SymmetricPairCable | Properties applicable to a symmetric pair cable, which is is a copper cable with a variable number of copper twisted symmetric pair conductors used to transmit data by means of electrical signals. this property set is applicable to type or occurrence of IfcCableSegment with predefined type CABLESEGMENT | NumberOfTwistedPairs | Total number of twisted wire pairs in copper pair cables. | Integer
Pset_SymmetricPairCable | Properties applicable to a symmetric pair cable, which is is a copper cable with a variable number of copper twisted symmetric pair conductors used to transmit data by means of electrical signals. this property set is applicable to type or occurrence of IfcCableSegment with predefined type CABLESEGMENT | NumberOfUntwistedPairs | Total number of untwisted wire pairs in the copper pair cable. | Integer
Pset_SystemFurnitureElementTypeCommon | Common properties for all systems furniture (I.e. modular furniture) element types (e.g. vertical panels, work surfaces, and storage). HISTORY: First issued in IFC Release R1.5. Renamed from Pset_FurnitureElementCommon | IsUsed | Indicates whether the element is being used in a workstation (= TRUE) or not.(= FALSE). | Boolean
Pset_SystemFurnitureElementTypeCommon | Common properties for all systems furniture (I.e. modular furniture) element types (e.g. vertical panels, work surfaces, and storage). HISTORY: First issued in IFC Release R1.5. Renamed from Pset_FurnitureElementCommon | GroupCode | e.g. panels, worksurfaces, storage, etc. | String
Pset_SystemFurnitureElementTypeCommon | Common properties for all systems furniture (I.e. modular furniture) element types (e.g. vertical panels, work surfaces, and storage). HISTORY: First issued in IFC Release R1.5. Renamed from Pset_FurnitureElementCommon | NominalWidth | The nominal overall width of the object. The size information is provided in addition to the shape representation and the geometric parameters used within. In cases of inconsistency between the geometric parameters and the size properties, provided in the attached property set, the geometric parameters take precedence. | Double
Pset_SystemFurnitureElementTypeCommon | Common properties for all systems furniture (I.e. modular furniture) element types (e.g. vertical panels, work surfaces, and storage). HISTORY: First issued in IFC Release R1.5. Renamed from Pset_FurnitureElementCommon | NominalHeight | The nominal height of the object. The size information is provided in addition to the shape representation and the geometric parameters used within. In cases of inconsistency between the geometric parameters and the size properties, provided in the attached property set, the geometric parameters take precedence. The nominal height of the system furniture elements of this type. The size information is provided in addition to the shape representation and the geometric parameters used within. In cases of inconsistency between the geometric parameters and the size properties, provided in the attached property set, the geometric parameters take precedence. | Double
Pset_SystemFurnitureElementTypeCommon | Common properties for all systems furniture (I.e. modular furniture) element types (e.g. vertical panels, work surfaces, and storage). HISTORY: First issued in IFC Release R1.5. Renamed from Pset_FurnitureElementCommon | Finishing | The finishing applied to system furniture elements of this type e.g. walnut, fabric. | String
Pset_SystemFurnitureElementTypePanel | A set of specific properties for vertical panels that assembly workstations.. HISTORY: First issued in IFC Release R1.5. Renamed from Pset_Panel | HasOpening | indicates whether the panel has an opening (= TRUE) or not (= FALSE). | Boolean
Pset_SystemFurnitureElementTypePanel | A set of specific properties for vertical panels that assembly workstations.. HISTORY: First issued in IFC Release R1.5. Renamed from Pset_Panel | FurniturePanelType | Available panel types from which that required may be selected. | PEnum_FurniturePanelType
Pset_SystemFurnitureElementTypePanel | A set of specific properties for vertical panels that assembly workstations.. HISTORY: First issued in IFC Release R1.5. Renamed from Pset_Panel | NominalThickness | The nominal thickness of the object. The size information is provided in addition to the shape representation and the geometric parameters used within. In case of inconsistency between the geometric parameters and the size properties, provided in the attached property set, the geometric parameters take precedence. | Double
Pset_SystemFurnitureElementTypeSubrack | Properties of subrack used in railway telecom. The property set can be used by the predefined type SUBRACK of IfcSystemFurnitureElement | NumberOfSlots | Indicates the number of slots. | Integer
Pset_SystemFurnitureElementTypeSubrack | Properties of subrack used in railway telecom. The property set can be used by the predefined type SUBRACK of IfcSystemFurnitureElement | NumberOfUnits | Indicates the number of vertical units. | Integer
Pset_SystemFurnitureElementTypeSubrack | Properties of subrack used in railway telecom. The property set can be used by the predefined type SUBRACK of IfcSystemFurnitureElement | NumberOfOccupiedUnits | Indicates the number of vertical units occupied by the equipment. | Integer
Pset_SystemFurnitureElementTypeWorkSurface | A set of specific properties for work surfaces used in workstations. HISTORY: First issued in IFC Release R1.5. Renamed from Pset_Worksurface | UsePurpose | The principal purpose for which the work surface is intended to be used e.g. writing/reading, computer, meeting, printer, reference files, etc. | String
Pset_SystemFurnitureElementTypeWorkSurface | A set of specific properties for work surfaces used in workstations. HISTORY: First issued in IFC Release R1.5. Renamed from Pset_Worksurface | SupportType | Available support types from which that required may be selected. | PEnum_FurniturePanelType
Pset_SystemFurnitureElementTypeWorkSurface | A set of specific properties for work surfaces used in workstations. HISTORY: First issued in IFC Release R1.5. Renamed from Pset_Worksurface | HangingHeight | The hanging height of the worksurface. | Double
Pset_SystemFurnitureElementTypeWorkSurface | A set of specific properties for work surfaces used in workstations. HISTORY: First issued in IFC Release R1.5. Renamed from Pset_Worksurface | NominalThickness | The nominal thickness of the object. The size information is provided in addition to the shape representation and the geometric parameters used within. In case of inconsistency between the geometric parameters and the size properties, provided in the attached property set, the geometric parameters take precedence. | Double
Pset_SystemFurnitureElementTypeWorkSurface | A set of specific properties for work surfaces used in workstations. HISTORY: First issued in IFC Release R1.5. Renamed from Pset_Worksurface | ShapeDescription | A description of the shape of the work surface e.g. corner square, rectangle, etc. | String
Pset_TankOccurrence | Properties that relate to a tank. Note that a partial tank may be considered as a compartment within a compartmentalized tank. | TankComposition | Defines the level of element composition where.COMPLEX: A set of elementary units aggregated together to fulfill the overall required purpose. ELEMENT: A single elementary unit that may exist of itself or as an aggregation of partial units.. PARTIAL: A partial elementary unit. | PEnum_TankComposition
Pset_TankOccurrence | Properties that relate to a tank. Note that a partial tank may be considered as a compartment within a compartmentalized tank. | HasLadder | Indication of whether the tank is provided with a ladder (set TRUE) for access to the top. If no ladder is provided then value is set FALSE.Note: No indication is given of the type of ladder (gooseneck etc.) | Boolean
Pset_TankOccurrence | Properties that relate to a tank. Note that a partial tank may be considered as a compartment within a compartmentalized tank. | HasVisualIndicator | Indication of whether the tank is provided with a visual indicator (set TRUE) that shows the water level in the tank. If no visual indicator is provided then value is set FALSE. | Boolean
Pset_TankTypeCommon | Common attributes of a tank type. | Reference | Reference ID for this specified type in this project (e.g. type 'A-1'), Also referred to as "construction type". It should be provided as an alternative to the name of the "object type", if the software does not support object types and no classification reference to a recognized classification system used.IFC4.3.0.0 DEPRECATION The Reference property is deprecated and shall no longer be used, use attribute Name on the relating type instead. | String
Pset_TankTypeCommon | Common attributes of a tank type. | Status | Status of the element, predominately used in renovation or retrofitting projects. The status can be assigned to as "New" - element designed as new addition, "Existing" - element exists and remains, "Demolish" - element existed but is to be demolished, "Temporary" - element will exists only temporary (like a temporary support structure). | PEnum_ElementStatus
Pset_TankTypeCommon | Common attributes of a tank type. | AccessType | Defines the types of access (or cover) to a tank that may be specified.Note that covers are generally specified for rectangular tanks. For cylindrical tanks, access will normally be via a manhole. | PEnum_TankAccessType
Pset_TankTypeCommon | Common attributes of a tank type. | StorageType | Defines the general material category intended to be stored. | PEnum_TankStorageType
Pset_TankTypeCommon | Common attributes of a tank type. | NominalLengthOrDiameter | The nominal length or, in the case of a vertical cylindrical tank, the nominal diameter of the tank. | Double
Pset_TankTypeCommon | Common attributes of a tank type. | NominalWidthOrDiameter | The nominal width or, in the case of a horizontal cylindrical tank, the nominal diameter of the tank.Note: Not required for a vertical cylindrical tank. | Double
Pset_TankTypeCommon | Common attributes of a tank type. | NominalDepth | Nominal Depth of the object | Double
Pset_TankTypeCommon | Common attributes of a tank type. | TankNominalCapacity | The total nominal or design volumetric capacity of the tank. | Double
Pset_TankTypeCommon | Common attributes of a tank type. | EffectiveCapacity | The total effective or actual volumetric capacity of the tank. | Double
Pset_TankTypeCommon | Common attributes of a tank type. | OperatingWeight | Operating weight of the tank including all of its contents. | Double
Pset_TankTypeCommon | Common attributes of a tank type. | PatternType | Defines the types of pattern (or shape of a tank that may be specified. | PEnum_TankPatternType
Pset_TankTypeCommon | Common attributes of a tank type. | EndShapeType | Defines the types of end shapes that can be used for preformed tanks. The convention for reading these enumerated values is that for a vertical cylinder, the first value is the base and the second is the top; for a horizontal cylinder, the order of reading should be left to right. For a speherical tank, the value UNSET should be used. | PEnum_EndShapeType
Pset_TankTypeCommon | Common attributes of a tank type. | FirstCurvatureRadius | FirstCurvatureRadius should be defined as the base or left side radius of curvature value. | Double
Pset_TankTypeCommon | Common attributes of a tank type. | SecondCurvatureRadius | SecondCurvatureRadius should be defined as the top or right side radius of curvature value. | Double
Pset_TankTypeCommon | Common attributes of a tank type. | NumberOfSections | Number of sections. Number of sections used in the construction of the tank. Default is 1.Note: All sections assumed to be the same size. | Integer
Pset_TankTypeExpansion | Common attributes of an expansion type tank. | ChargePressure | Nominal or design operating pressure of the tank. | Double
Pset_TankTypeExpansion | Common attributes of an expansion type tank. | PressureRegulatorSetting | Pressure that is automatically maintained in the tank. | Double
Pset_TankTypeExpansion | Common attributes of an expansion type tank. | ReliefValveSetting | Pressure at which the relief valve activates. | Double
Pset_TankTypePreformed | Fixed vessel manufactured as a single unit with one or more compartments for storing a liquid.Pset renamed from Pset_TankTypePreformedTank to Pset_TankTypePreformed in IFC2x2 Pset Addendum. | PatternType | Defines the types of pattern (or shape of a tank that may be specified. | PEnum_TankPatternType
Pset_TankTypePreformed | Fixed vessel manufactured as a single unit with one or more compartments for storing a liquid.Pset renamed from Pset_TankTypePreformedTank to Pset_TankTypePreformed in IFC2x2 Pset Addendum. | EndShapeType | Defines the types of end shapes that can be used for preformed tanks. The convention for reading these enumerated values is that for a vertical cylinder, the first value is the base and the second is the top; for a horizontal cylinder, the order of reading should be left to right. For a speherical tank, the value UNSET should be used. | PEnum_EndShapeType
Pset_TankTypePreformed | Fixed vessel manufactured as a single unit with one or more compartments for storing a liquid.Pset renamed from Pset_TankTypePreformedTank to Pset_TankTypePreformed in IFC2x2 Pset Addendum. | FirstCurvatureRadius | FirstCurvatureRadius should be defined as the base or left side radius of curvature value. | Double
Pset_TankTypePreformed | Fixed vessel manufactured as a single unit with one or more compartments for storing a liquid.Pset renamed from Pset_TankTypePreformedTank to Pset_TankTypePreformed in IFC2x2 Pset Addendum. | SecondCurvatureRadius | SecondCurvatureRadius should be defined as the top or right side radius of curvature value. | Double
Pset_TankTypePressureVessel | Common attributes of a pressure vessel. | ChargePressure | Nominal or design operating pressure of the tank. | Double
Pset_TankTypePressureVessel | Common attributes of a pressure vessel. | PressureRegulatorSetting | Pressure that is automatically maintained in the tank. | Double
Pset_TankTypePressureVessel | Common attributes of a pressure vessel. | ReliefValveSetting | Pressure at which the relief valve activates. | Double
Pset_TankTypeSectional | Fixed vessel constructed from sectional parts with one or more compartments for storing a liquid.Note (1): All sectional construction tanks are considered to be rectangular by default. Note (2): Generally, it is not expected that sectional construction tanks will be used for the purposes of gas storage.Pset renamed from Pset_TankTypeSectionalTank to Pset_TankTypeSectional in IFC2x2 Pset Addendum. | NumberOfSections | Number of sections. Number of sections used in the construction of the tankNote: All sections assumed to be the same size. | Integer
Pset_TankTypeSectional | Fixed vessel constructed from sectional parts with one or more compartments for storing a liquid.Note (1): All sectional construction tanks are considered to be rectangular by default. Note (2): Generally, it is not expected that sectional construction tanks will be used for the purposes of gas storage.Pset renamed from Pset_TankTypeSectionalTank to Pset_TankTypeSectional in IFC2x2 Pset Addendum. | SectionLength | The length of a section used in the construction of the tank. | Double
Pset_TankTypeSectional | Fixed vessel constructed from sectional parts with one or more compartments for storing a liquid.Note (1): All sectional construction tanks are considered to be rectangular by default. Note (2): Generally, it is not expected that sectional construction tanks will be used for the purposes of gas storage.Pset renamed from Pset_TankTypeSectionalTank to Pset_TankTypeSectional in IFC2x2 Pset Addendum. | SectionWidth | The width of a section used in the construction of the tank. | Double
Pset_TelecomCableGeneral | Properties common to occurrences and types of IfcCableSegment and IfcCableFitting applied in telecommunication domain. | Attenuation | Indicates the optical or electrical attenuation of the cable measured in dB, at a certain wavelength or frequency, changing with the length of the cable. | Double
Pset_TelecomCableGeneral | Properties common to occurrences and types of IfcCableSegment and IfcCableFitting applied in telecommunication domain. | FireRating | Fire rating for this object. It is given according to the national fire safety classification. | String
Pset_TelecomCableGeneral | Properties common to occurrences and types of IfcCableSegment and IfcCableFitting applied in telecommunication domain. | IsFireResistant | Indicates whether the cable is fire resistant. | Boolean
Pset_TelecomCableGeneral | Properties common to occurrences and types of IfcCableSegment and IfcCableFitting applied in telecommunication domain. | NominalDiameter | Nominal diameter or width of the object. | Double
Pset_TelecomCableGeneral | Properties common to occurrences and types of IfcCableSegment and IfcCableFitting applied in telecommunication domain. | JacketColour | Indicates the colour of the cable or fitting jacket. | String
Pset_TelecomCableGeneral | Properties common to occurrences and types of IfcCableSegment and IfcCableFitting applied in telecommunication domain. | CableFunctionType | Distinguishes between Telecom and Power Supply cables. | PEnum_CableFunctionType
Pset_TelecomCableGeneral | Properties common to occurrences and types of IfcCableSegment and IfcCableFitting applied in telecommunication domain. | CableArmourType | The armour type of the cable for mechanical protection. | PEnum_CableArmourType
Pset_ThermalLoad | Properties for thermal loads of elements. | OccupancyDiversity | Diversity factor that may be applied to the number of people in the space. | Double
Pset_ThermalLoad | Properties for thermal loads of elements. | LightingDiversity | Lighting diversity. | Double
Pset_ThermalLoad | Properties for thermal loads of elements. | ApplianceDiversity | Diversity of appliance load. | Double
Pset_ThermalLoad | Properties for thermal loads of elements. | OutsideAirPerPerson | Design quantity of outside air to be provided per person in the space. | Double
Pset_ThermalLoad | Properties for thermal loads of elements. | ReceptacleLoadIntensity | Average power use intensity of appliances and other non-HVAC equipment in the space per unit area.(PowerMeasure/IfcAreaMeasure). | Double
Pset_ThermalLoad | Properties for thermal loads of elements. | AppliancePercentLoadToRadiant | Percent of sensible load to radiant heat. | Double
Pset_ThermalLoad | Properties for thermal loads of elements. | LightingLoadIntensity | Average lighting load intensity in the space per unit area (PowerMeasure/IfcAreaMeasure). | Double
Pset_ThermalLoad | Properties for thermal loads of elements. | LightingPercentLoadToReturnAir | Percent of lighting load to the return air plenum. | Double
Pset_ThermalLoad | Properties for thermal loads of elements. | TotalCoolingLoad | The peak total cooling load for the building, zone or space. | Double
Pset_ThermalLoad | Properties for thermal loads of elements. | TotalHeatingLoad | The peak total heating load for the building, zone or space. | Double
Pset_ThermalLoad | Properties for thermal loads of elements. | InfiltrationDiversitySummer | Diversity factor for Summer infiltration. | Double
Pset_ThermalLoad | Properties for thermal loads of elements. | InfiltrationDiversityWinter | Diversity factor for Winter infiltration. | Double
Pset_ThermalLoad | Properties for thermal loads of elements. | LoadSafetyFactor | Load safety factor. | Double
Pset_TicketProcessing | Properties for indicating performance ratings for ticket processing of entry elements (e.g. turnstile, boom barrier). | TicketProcessingTime | Indicates the processing time of a ticket. | DateTime
Pset_TicketProcessing | Properties for indicating performance ratings for ticket processing of entry elements (e.g. turnstile, boom barrier). | TicketStuckRatio | Indicates the ratio of tickets being stuck or jammed in the appliance. | Double
Pset_TicketVendingMachine | Properties of ticket vending machine. The property set can be used by IfcElectricAppliance with PredefinedType VENDINGMACHINE. | TicketStuckRatio | Indicates the ratio of tickets being stuck or jammed in the appliance. | Double
Pset_TicketVendingMachine | Properties of ticket vending machine. The property set can be used by IfcElectricAppliance with PredefinedType VENDINGMACHINE. | MoneyStuckRatio | Indicates the ratio of money being stuck or jammed in appliance. | Double
Pset_TicketVendingMachine | Properties of ticket vending machine. The property set can be used by IfcElectricAppliance with PredefinedType VENDINGMACHINE. | PaymentMethod | Indicates the vending machine payment method. | PEnum_PaymentMethod
Pset_TicketVendingMachine | Properties of ticket vending machine. The property set can be used by IfcElectricAppliance with PredefinedType VENDINGMACHINE. | TicketProductionSpeed | Indicates the production speed of the ticket. It is measured by counting the number of tickets that can be produced per hour. | Double
Pset_TicketVendingMachine | Properties of ticket vending machine. The property set can be used by IfcElectricAppliance with PredefinedType VENDINGMACHINE. | TicketVendingMachineType | Indicates the type of ticket vending machine. | PEnum_TicketVendingMachineType
Pset_TicketVendingMachine | Properties of ticket vending machine. The property set can be used by IfcElectricAppliance with PredefinedType VENDINGMACHINE. | VendingMachineUserInterface | Indicates the type of vending machine user interface. | PEnum_VendingMachineUserInterface
Pset_Tiling | Properties about tiles. | Permeability | Ratio of the permeability of the ceiling. The ration can be used to indicate an open ceiling (that enables identification of whether ceiling construction should be considered as impeding distribution of sprinkler water, light etc. from installations within the ceiling area). | Double
Pset_Tiling | Properties about tiles. | TileLength | Length of ceiling tiles. The size information is provided in addition to the shape representation and the geometric parameters used within. In cases of inconsistency between the geometric parameters and the size properties, provided in the attached property set, the geometric parameters take precedence. | Double
Pset_Tiling | Properties about tiles. | TileWidth | Width of ceiling tiles. The size information is provided in addition to the shape representation and the geometric parameters used within. In cases of inconsistency between the geometric parameters and the size properties, provided in the attached property set, the geometric parameters take precedence. | Double
Pset_Tolerance | Properties expressing the tolerance relating to locating and shaping of an intended element or feature. Range diameters are non-negative describing a linear, rectangular or boxed region . | ToleranceDescription | General description of the tolerance associated to the element or feature, its source and implications. | String
Pset_Tolerance | Properties expressing the tolerance relating to locating and shaping of an intended element or feature. Range diameters are non-negative describing a linear, rectangular or boxed region . | ToleranceBasis | Indication of the basis of the tolerance requirement | PEnum_ToleranceBasis
Pset_Tolerance | Properties expressing the tolerance relating to locating and shaping of an intended element or feature. Range diameters are non-negative describing a linear, rectangular or boxed region . | OverallTolerance | Indicative (95%-100%) range tolerance associated to the intended shape and position in XYZ. | Double
Pset_Tolerance | Properties expressing the tolerance relating to locating and shaping of an intended element or feature. Range diameters are non-negative describing a linear, rectangular or boxed region . | HorizontalTolerance | Indicative (95%-100%) range tolerance associated to the horizontal shape and position in X, if different to the overall tolerance. | Double
Pset_Tolerance | Properties expressing the tolerance relating to locating and shaping of an intended element or feature. Range diameters are non-negative describing a linear, rectangular or boxed region . | OrthogonalTolerance | Indicative (95%-100%) range tolerance associated to the horizontal shape and position in Y, if different to the overall tolerance. | Double
Pset_Tolerance | Properties expressing the tolerance relating to locating and shaping of an intended element or feature. Range diameters are non-negative describing a linear, rectangular or boxed region . | VerticalTolerance | Indicative (95%-100%) range tolerance associated to the vertical shape and position in Z, if different to the overall tolerance. | Double
Pset_Tolerance | Properties expressing the tolerance relating to locating and shaping of an intended element or feature. Range diameters are non-negative describing a linear, rectangular or boxed region . | PlanarFlatness | Indicative (95%-100%) range flatness associated to the intended shape and position in XYZ. | Double
Pset_Tolerance | Properties expressing the tolerance relating to locating and shaping of an intended element or feature. Range diameters are non-negative describing a linear, rectangular or boxed region . | HorizontalFlatness | Indicative (95%-100%) range flatness associated to the horizontal surface in XY, if different to the overall flatness. | Double
Pset_Tolerance | Properties expressing the tolerance relating to locating and shaping of an intended element or feature. Range diameters are non-negative describing a linear, rectangular or boxed region . | ElevationalFlatness | Indicative (95%-100%) range flatness associated to the elevational surface in ZX, if different to the overall flatness. | Double
Pset_Tolerance | Properties expressing the tolerance relating to locating and shaping of an intended element or feature. Range diameters are non-negative describing a linear, rectangular or boxed region . | SideFlatness | Indicative (95%-100%) range flatness associated to the side surface in YZ, if different to the overall flatness. | Double
Pset_Tolerance | Properties expressing the tolerance relating to locating and shaping of an intended element or feature. Range diameters are non-negative describing a linear, rectangular or boxed region . | OverallOrthogonality | Indicative (95%-100%) range orthogonality associated to the intended shape and orientation in XYZ. | Double
Pset_Tolerance | Properties expressing the tolerance relating to locating and shaping of an intended element or feature. Range diameters are non-negative describing a linear, rectangular or boxed region . | HorizontalOrthogonality | Indicative (95%-100%) range orthogonality associated to the horizontal shape and orientation in X, if different to the overall orthogonality. | Double
Pset_Tolerance | Properties expressing the tolerance relating to locating and shaping of an intended element or feature. Range diameters are non-negative describing a linear, rectangular or boxed region . | OrthogonalOrthogonality | Indicative (95%-100%) range orthogonality associated to the horizontal shape and orientation in Y, if different to the overall orthogonality. | Double
Pset_Tolerance | Properties expressing the tolerance relating to locating and shaping of an intended element or feature. Range diameters are non-negative describing a linear, rectangular or boxed region . | VerticalOrthogonality | Indicative (95%-100%) range orthogonality associated to the vertical shape and orientation in Z, if different to the overall orthogonality. | Double
Pset_Tolerance | Properties expressing the tolerance relating to locating and shaping of an intended element or feature. Range diameters are non-negative describing a linear, rectangular or boxed region . | OverallStraightness | Indicative (95%-100%) range straightness associated to the intended shape. | Double
Pset_Tolerance | Properties expressing the tolerance relating to locating and shaping of an intended element or feature. Range diameters are non-negative describing a linear, rectangular or boxed region . | HorizontalStraightness | Indicative (95%-100%) range straightness associated to the horizontal shape in X, if different to the overall straightness. | Double
Pset_Tolerance | Properties expressing the tolerance relating to locating and shaping of an intended element or feature. Range diameters are non-negative describing a linear, rectangular or boxed region . | OrthogonalStraightness | Indicative (95%-100%) range straightness associated to the horizontal shape in Y, if different to the overall straightness. | Double
Pset_Tolerance | Properties expressing the tolerance relating to locating and shaping of an intended element or feature. Range diameters are non-negative describing a linear, rectangular or boxed region . | VerticalStraightness | Indicative (95%-100%) range straightness associated to the vertical shape in Z, if different to the overall straightness. | Double
Pset_TrackBase | Properties in this property set are applicable for IfcSlab with PredefinedType BASESLAB, indicated that the base slab is a track base slab. | IsSurfaceGalling | Indicates whether the surface is galling or not. | Boolean
Pset_TrackBase | Properties in this property set are applicable for IfcSlab with PredefinedType BASESLAB, indicated that the base slab is a track base slab. | SurfaceGallingArea | The galling area of the object surface. | Double
Pset_TrackElementOccurrenceSleeper | Properties common to the definition to all occurrences of IfcTrackElement with PredefinedType set to SLEEPER. | HasSpecialEquipment | Indicates whether the sleeper has any special equipment for fastening components (e.g. Balise, signum magnet) or not. | Boolean
Pset_TrackElementOccurrenceSleeper | Properties common to the definition to all occurrences of IfcTrackElement with PredefinedType set to SLEEPER. | SequenceInTrackPanel | Sequence of the sleeper within the track panel. | Integer
Pset_TrackElementOccurrenceSleeper | Properties common to the definition to all occurrences of IfcTrackElement with PredefinedType set to SLEEPER. | UnderSleeperPadStiffness | Indicates the stiffness of the under-sleeper pad as design reference for the sleeper. | PEnum_UnderSleeperPadStiffness
Pset_TrackElementOccurrenceSleeper | Properties common to the definition to all occurrences of IfcTrackElement with PredefinedType set to SLEEPER. | IsContaminatedSleeper | Indicates whether the sleeper is contaminated and requires special disposal or not. | Boolean
Pset_TrackElementPHistoryDerailer | Indicates derailer information over time for operation management. | IsDerailing | Indicates whether the derailer is on or not. | DateTime
Pset_TrackElementTypeDerailer | Properties common to the definition to all occurrences and types of IfcTrackElement with PredefinedType set to DERAILER. | AppliedLineLoad | The load of line where the derailer is installed. It is a design parameter and is defined by mass per length. | Double
Pset_TrackElementTypeDerailer | Properties common to the definition to all occurrences and types of IfcTrackElement with PredefinedType set to DERAILER. | DerailmentMaximumSpeedLimit | Indicates the maximum allowable train speed for the derailer. | Double
Pset_TrackElementTypeDerailer | Properties common to the definition to all occurrences and types of IfcTrackElement with PredefinedType set to DERAILER. | DerailmentWheelDiameter | Indicates the wheel diameter requirement for the derailer. | Double
Pset_TrackElementTypeDerailer | Properties common to the definition to all occurrences and types of IfcTrackElement with PredefinedType set to DERAILER. | DerailmentHeight | Height of derailment block when derailer in protection state. | Double
Pset_TrackElementTypeSleeper | Properties common to the definition to all occurrences and types of IfcTrackElement with PredefinedType set to SLEEPER. | InstalledCondition | Assessment of the condition of the element at point of installation. | PEnum_InstalledCondition
Pset_TrackElementTypeSleeper | Properties common to the definition to all occurrences and types of IfcTrackElement with PredefinedType set to SLEEPER. | SleeperType | Indicates the sleeper type. | PEnum_SleeperType
Pset_TrackElementTypeSleeper | Properties common to the definition to all occurrences and types of IfcTrackElement with PredefinedType set to SLEEPER. | TechnicalStandard | The technical standard which the element should comply with. | String
Pset_TrackElementTypeSleeper | Properties common to the definition to all occurrences and types of IfcTrackElement with PredefinedType set to SLEEPER. | FasteningType | Indicates the type of fastening used to generate traction between the foot of the rail and the sleeper. It depends on but is not uniquely identified by the type of sleeper. This property shall only be used when sleeper fastening is not modelled as an element. | String
Pset_TrackElementTypeSleeper | Properties common to the definition to all occurrences and types of IfcTrackElement with PredefinedType set to SLEEPER. | IsElectricallyInsulated | Indicates whether the sleeper is electrically insulated due to its design or the running rails or not. | Boolean
Pset_TrackElementTypeSleeper | Properties common to the definition to all occurrences and types of IfcTrackElement with PredefinedType set to SLEEPER. | HollowSleeperUsage | Indicates the purpose of using hollow sleeper. The possible value can be eg. cable trenching, protection of turnout mechanism, etc. | String
Pset_TrackElementTypeSleeper | Properties common to the definition to all occurrences and types of IfcTrackElement with PredefinedType set to SLEEPER. | NumberOfTrackCenters | Indicates the number of track centers running over the sleepers. | Integer
Pset_TrackElementTypeSleeper | Properties common to the definition to all occurrences and types of IfcTrackElement with PredefinedType set to SLEEPER. | IsHollowSleeper | Indicates whether the sleeper is hollowed or not. | Boolean
Pset_TractionPowerSystem | Properties of a traction power system. The property is associated to the predefined type ELECTRICAL of IfcDistributionSystem, and is used to characterise systems such as railway electrical distribution networks used to provide energy for rolling stock. | PowerSupplyMode | Power supply mode of the equipment or system. | PEnum_PowerSupplyMode
Pset_TractionPowerSystem | Properties of a traction power system. The property is associated to the predefined type ELECTRICAL of IfcDistributionSystem, and is used to characterise systems such as railway electrical distribution networks used to provide energy for rolling stock. | ElectrificationType | Indicates the type of railway electrification. | PEnum_ElectrificationType
Pset_TractionPowerSystem | Properties of a traction power system. The property is associated to the predefined type ELECTRICAL of IfcDistributionSystem, and is used to characterise systems such as railway electrical distribution networks used to provide energy for rolling stock. | RatedFrequency | Frequency of the AC electric power supply when the device or system reaches its optimum operating condition. | Double
Pset_TractionPowerSystem | Properties of a traction power system. The property is associated to the predefined type ELECTRICAL of IfcDistributionSystem, and is used to characterise systems such as railway electrical distribution networks used to provide energy for rolling stock. | NominalVoltage | The optimum voltage for the electrical appliance or system. | Double
Pset_TrafficCalmingDeviceCommon | Properties for a traffic calming device. | TypeDesignation | Type designator for the element. The content depends on local standards. Eg. 'Bull nose', 'Half batter', 'Dropper', 'Chamfer' etc | String
Pset_TransformerTypeCommon | An inductive stationary device that transfers electrical energy from one circuit to another. | Reference | Reference ID for this specified type in this project (e.g. type 'A-1'), Also referred to as "construction type". It should be provided as an alternative to the name of the "object type", if the software does not support object types and no classification reference to a recognized classification system used.IFC4.3.0.0 DEPRECATION The Reference property is deprecated and shall no longer be used, use attribute Name on the relating type instead. | String
Pset_TransformerTypeCommon | An inductive stationary device that transfers electrical energy from one circuit to another. | Status | Status of the element, predominately used in renovation or retrofitting projects. The status can be assigned to as "New" - element designed as new addition, "Existing" - element exists and remains, "Demolish" - element existed but is to be demolished, "Temporary" - element will exists only temporary (like a temporary support structure). | PEnum_ElementStatus
Pset_TransformerTypeCommon | An inductive stationary device that transfers electrical energy from one circuit to another. | PrimaryVoltage | The voltage that is going to be transformed and that runs into the transformer on the primary side. | Double
Pset_TransformerTypeCommon | An inductive stationary device that transfers electrical energy from one circuit to another. | SecondaryVoltage | The voltage that has been transformed and is running out of the transformer on the secondary side. | Double
Pset_TransformerTypeCommon | An inductive stationary device that transfers electrical energy from one circuit to another. | PrimaryCurrent | The current that is going to be transformed and that runs into the transformer on the primary side. | Double
Pset_TransformerTypeCommon | An inductive stationary device that transfers electrical energy from one circuit to another. | SecondaryCurrent | The current that has been transformed and is running out of the transformer on the secondary side. | Double
Pset_TransformerTypeCommon | An inductive stationary device that transfers electrical energy from one circuit to another. | PrimaryFrequency | The frequency that is going to be transformed and that runs into the transformer on the primary side. | Double
Pset_TransformerTypeCommon | An inductive stationary device that transfers electrical energy from one circuit to another. | SecondaryFrequency | The frequency that has been transformed and is running out of the transformer on the secondary side. | Double
Pset_TransformerTypeCommon | An inductive stationary device that transfers electrical energy from one circuit to another. | PrimaryApparentPower | The power in VA (volt ampere) that has been transformed and that runs into the transformer on the primary side. | Double
Pset_TransformerTypeCommon | An inductive stationary device that transfers electrical energy from one circuit to another. | SecondaryApparentPower | The power in VA (volt ampere) that has been transformed and is running out of the transformer on the secondary side. | Double
Pset_TransformerTypeCommon | An inductive stationary device that transfers electrical energy from one circuit to another. | MaximumApparentPower | Maximum apparent power/capacity in VA (volt ampere). | Double
Pset_TransformerTypeCommon | An inductive stationary device that transfers electrical energy from one circuit to another. | SecondaryCurrentType | A list of the secondary current types that can result from transformer output. | PEnum_SecondaryCurrentType
Pset_TransformerTypeCommon | An inductive stationary device that transfers electrical energy from one circuit to another. | ShortCircuitVoltage | A complex number that specifies the real and imaginary parts of the short-circuit voltage at rated current of a transformer given in %. | Double
Pset_TransformerTypeCommon | An inductive stationary device that transfers electrical energy from one circuit to another. | RealImpedanceRatio | The ratio between the real part of the zero sequence impedance and the real part of the positive impedance (i.e. real part of the short-circuit voltage) of the transformer. Used for three-phase transformer which includes a N-conductor. | Double
Pset_TransformerTypeCommon | An inductive stationary device that transfers electrical energy from one circuit to another. | ImaginaryImpedanceRatio | The ratio between the imaginary part of the zero sequence impedance and the imaginary part of the positive impedance (i.e. imaginary part of the short-circuit voltage) of the transformer. Used for three-phase transformer which includes a N-conductor. | Double
Pset_TransformerTypeCommon | An inductive stationary device that transfers electrical energy from one circuit to another. | TransformerVectorGroup | List of the possible vector groups for the transformer from which that required may be set. Values in the enumeration list follow a standard international code where the first letter describes how the primary windings are connected, the second letter describes how the secondary windings are connected, and the numbers describe the rotation of voltages and currents from the primary to the secondary side in multiples of 30 degrees.D: means that the windings are delta-connected. Y: means that the windings are star-connected. Z: means that the windings are zig-zag connected (a special start-connected providing low reactance of the transformer); The connectivity is only relevant for three-phase transformers. | PEnum_TransformerVectorGroup
Pset_TransformerTypeCommon | An inductive stationary device that transfers electrical energy from one circuit to another. | IsNeutralPrimaryTerminalAvailable | An indication of whether the neutral point of the primary winding is available as a terminal (=TRUE) or not (= FALSE). | Boolean
Pset_TransformerTypeCommon | An inductive stationary device that transfers electrical energy from one circuit to another. | IsNeutralSecondaryTerminalAvailable | An indication of whether the neutral point of the secondary winding is available as a terminal (=TRUE) or not (= FALSE). | Boolean
Pset_TransitionSectionCommon | Properties for a transition section. | NominalLength | The nominal overall length of the object. The size information is provided in addition to the shape representation and the geometric parameters used within. In case of inconsistency between the geometric parameters and the size properties, provided in the attached property set, the geometric parameters take precedence. | Double
Pset_TransportElementCommon | Properties common to the definition of all occurrences of IfcTransportElement or IfcTransportElementType | Reference | Reference ID for this specified type in this project (e.g. type 'A-1'), Also referred to as "construction type". It should be provided as an alternative to the name of the "object type", if the software does not support object types and no classification reference to a recognized classification system used.IFC4.3.0.0 DEPRECATION The Reference property is deprecated and shall no longer be used, use attribute Name on the relating type instead. | String
Pset_TransportElementCommon | Properties common to the definition of all occurrences of IfcTransportElement or IfcTransportElementType | Status | Status of the element, predominately used in renovation or retrofitting projects. The status can be assigned to as "New" - element designed as new addition, "Existing" - element exists and remains, "Demolish" - element existed but is to be demolished, "Temporary" - element will exists only temporary (like a temporary support structure). | PEnum_ElementStatus
Pset_TransportElementCommon | Properties common to the definition of all occurrences of IfcTransportElement or IfcTransportElementType | CapacityPeople | Capacity of the transportation element measured in numbers of person. | Integer
Pset_TransportElementCommon | Properties common to the definition of all occurrences of IfcTransportElement or IfcTransportElementType | CapacityWeight | Capacity of the transport element measured by weight. | Double
Pset_TransportElementCommon | Properties common to the definition of all occurrences of IfcTransportElement or IfcTransportElementType | FireExit | Indication whether this object is designed to serve as an exit in the case of fire (TRUE) or not (FALSE). Here whether the transport element (in case of e.g., a lift) is designed to serve as a fire exit, e.g., for fire escape purposes. | Boolean
Pset_TransportElementElevator | Properties common to the definition of all occurrences of IfcTransportElement with the predefined type ="ELEVATOR" | FireFightingLift | Indication whether the elevator is designed to serve as a fire fighting lift the case of fire (TRUE) or not (FALSE). A fire fighting lift is used by fire fighters to access the location of fire and to evacuate people. | Boolean
Pset_TransportElementElevator | Properties common to the definition of all occurrences of IfcTransportElement with the predefined type ="ELEVATOR" | ClearWidth | The clear width. It indicates the distance from the inner surfaces of the elevator car left and right from the elevator door. | Double
Pset_TransportElementElevator | Properties common to the definition of all occurrences of IfcTransportElement with the predefined type ="ELEVATOR" | ClearDepth | The clear depth. It indicates the distance from the inner surface of the elevator door to the opposite surface of the elevator car. | Double
Pset_TransportElementElevator | Properties common to the definition of all occurrences of IfcTransportElement with the predefined type ="ELEVATOR" | ClearHeight | Clear height of the object (elevator). The shape information is provided in addition to the shape representation and the geometric parameters used within. In cases of inconsistency between the geometric parameters and the shape properties, provided in the attached property, the geometric parameters take precedence. | Double
Pset_TransportEquipmentOTN | Properties in this property set are applied to transport equipment that act in optical transport network (OTN) system. | SingleChannelAveragePower | Indicates the average power of a single channel of the transport equipment. | Double
Pset_TransportEquipmentOTN | Properties in this property set are applied to transport equipment that act in optical transport network (OTN) system. | ChromaticDispersionTolerance | Indicates the tolerance of the transport equipment chromatic dispersion. The value is defined by picosecond per nanometer (ps/nm). | Double
Pset_TransportEquipmentOTN | Properties in this property set are applied to transport equipment that act in optical transport network (OTN) system. | SingleChannelPower | Indicates the power range of a single channel of the transport equipment. | Double
Pset_TransportEquipmentOTN | Properties in this property set are applied to transport equipment that act in optical transport network (OTN) system. | MinimumOpticalSignalToNoiseRatio | Indicates the minimum optical signal to noise ratio of the transport equipment. | Double
Pset_TransportEquipmentOTN | Properties in this property set are applied to transport equipment that act in optical transport network (OTN) system. | PolarizationModeDispersionTolerance | Indicates the polarization mode dispersion tolerance of the transport equipment. It is usually measured by picosecond. | DateTime
Pset_TransportEquipmentOTN | Properties in this property set are applied to transport equipment that act in optical transport network (OTN) system. | SingleWaveTransmissionRate | Indicates the single wave transmission rate of the transport equipment. | Double
Pset_TransportEquipmentOTN | Properties in this property set are applied to transport equipment that act in optical transport network (OTN) system. | EquipmentCapacity | Indicates the equipment capacity of the appliance. The value is defined in bits/s. | Double
Pset_TrenchExcavationCommon | Properties for a trench excavation. | NominalDepth | Nominal Depth of the object | Double
Pset_TrenchExcavationCommon | Properties for a trench excavation. | NominalWidth | The nominal overall width of the object. The size information is provided in addition to the shape representation and the geometric parameters used within. In cases of inconsistency between the geometric parameters and the size properties, provided in the attached property set, the geometric parameters take precedence. | Double
Pset_TubeBundleTypeCommon | Tube bundle type common attributes. | Reference | Reference ID for this specified type in this project (e.g. type 'A-1'), Also referred to as "construction type". It should be provided as an alternative to the name of the "object type", if the software does not support object types and no classification reference to a recognized classification system used.IFC4.3.0.0 DEPRECATION The Reference property is deprecated and shall no longer be used, use attribute Name on the relating type instead. | String
Pset_TubeBundleTypeCommon | Tube bundle type common attributes. | Status | Status of the element, predominately used in renovation or retrofitting projects. The status can be assigned to as "New" - element designed as new addition, "Existing" - element exists and remains, "Demolish" - element existed but is to be demolished, "Temporary" - element will exists only temporary (like a temporary support structure). | PEnum_ElementStatus
Pset_TubeBundleTypeCommon | Tube bundle type common attributes. | NumberOfRows | Number of tube rows in the tube bundle assembly. | Integer
Pset_TubeBundleTypeCommon | Tube bundle type common attributes. | StaggeredRowSpacing | Staggered tube row spacing. | Double
Pset_TubeBundleTypeCommon | Tube bundle type common attributes. | InLineRowSpacing | In-line tube row spacing. | Double
Pset_TubeBundleTypeCommon | Tube bundle type common attributes. | NumberOfCircuits | Number of circuits. Number of parallel fluid tube circuits. | Integer
Pset_TubeBundleTypeCommon | Tube bundle type common attributes. | FoulingFactor | Fouling factor of the tubes in the tube bundle. | Double
Pset_TubeBundleTypeCommon | Tube bundle type common attributes. | ThermalConductivity | The thermal conductivity of the object. | Double
Pset_TubeBundleTypeCommon | Tube bundle type common attributes. | Length | The length of the object. | Double
Pset_TubeBundleTypeCommon | Tube bundle type common attributes. | Volume | Volume of the element. Total volume of fluid in the tubes and their headers. | Double
Pset_TubeBundleTypeCommon | Tube bundle type common attributes. | NominalDiameter | Nominal diameter or width of the object. Nominal diameter or width of the tubes in the tube bundle. | Double
Pset_TubeBundleTypeCommon | Tube bundle type common attributes. | OutsideDiameter | Actual outside diameter of the tube in the tube bundle. | Double
Pset_TubeBundleTypeCommon | Tube bundle type common attributes. | InsideDiameter | Actual inner diameter of the tube in the tube bundle. | Double
Pset_TubeBundleTypeCommon | Tube bundle type common attributes. | HorizontalSpacing | Horizontal spacing between tubes in the tube bundle. | Double
Pset_TubeBundleTypeCommon | Tube bundle type common attributes. | VerticalSpacing | Vertical spacing between tubes in the tube bundle. | Double
Pset_TubeBundleTypeCommon | Tube bundle type common attributes. | HasTurbulator | TRUE if the tube has a turbulator, FALSE if it does not. | Boolean
Pset_TubeBundleTypeFinned | Finned tube bundle type attributes. Contains the attributes related to the fins attached to a tube in a finned tube bundle such as is commonly found in coils. | Spacing | Distance between fins on a tube in the tube bundle. | Double
Pset_TubeBundleTypeFinned | Finned tube bundle type attributes. Contains the attributes related to the fins attached to a tube in a finned tube bundle such as is commonly found in coils. | Thickness | The geometric thickness of the object. | Double
Pset_TubeBundleTypeFinned | Finned tube bundle type attributes. Contains the attributes related to the fins attached to a tube in a finned tube bundle such as is commonly found in coils. | ThermalConductivity | The thermal conductivity of the object. | Double
Pset_TubeBundleTypeFinned | Finned tube bundle type attributes. Contains the attributes related to the fins attached to a tube in a finned tube bundle such as is commonly found in coils. | Length | The length of the object. As measured parallel to the direction of airflow. | Double
Pset_TubeBundleTypeFinned | Finned tube bundle type attributes. Contains the attributes related to the fins attached to a tube in a finned tube bundle such as is commonly found in coils. | Height | Characteristic height Length of the fin as measured perpendicular to the direction of airflow. | Double
Pset_TubeBundleTypeFinned | Finned tube bundle type attributes. Contains the attributes related to the fins attached to a tube in a finned tube bundle such as is commonly found in coils. | Diameter | The Diameter of the object. For circular fins only. | Double
Pset_TubeBundleTypeFinned | Finned tube bundle type attributes. Contains the attributes related to the fins attached to a tube in a finned tube bundle such as is commonly found in coils. | FinCorrugatedType | Description of a fin corrugated type. | String
Pset_TubeBundleTypeFinned | Finned tube bundle type attributes. Contains the attributes related to the fins attached to a tube in a finned tube bundle such as is commonly found in coils. | HasCoating | TRUE if the fin has a coating, FALSE if it does not. | Boolean
Pset_Uncertainty | Property set capturing the geometric uncertainty regarding measurements including how the way that uncertainty was assessed. | UncertaintyBasis | Indication of the basis of the uncertainty | PEnum_UncertaintyBasis
Pset_Uncertainty | Property set capturing the geometric uncertainty regarding measurements including how the way that uncertainty was assessed. | UncertaintyDescription | General description of the uncertainty associated to the element or feature, its source and implications. | String
Pset_Uncertainty | Property set capturing the geometric uncertainty regarding measurements including how the way that uncertainty was assessed. | HorizontalUncertainty | Indicative (95%-100%) range diameter associated to the vertical shape and position in X, if different to the linear uncertainty. | Double
Pset_Uncertainty | Property set capturing the geometric uncertainty regarding measurements including how the way that uncertainty was assessed. | LinearUncertainty | Indicative (95%-100%) range diameter associated to the overall shape and position in XYZ. | Double
Pset_Uncertainty | Property set capturing the geometric uncertainty regarding measurements including how the way that uncertainty was assessed. | OrthogonalUncertainty | Indicative (95%-100%) range diameter associated to the horizontal shape and position in Y, if different to the horizontal uncertainty. | Double
Pset_Uncertainty | Property set capturing the geometric uncertainty regarding measurements including how the way that uncertainty was assessed. | VerticalUncertainty | Indicative (95%-100%) range diameter associated to the vertical shape and position in Z, if different to the linear uncertainty. | Double
Pset_UnitaryControlElementBaseStationController | Properties that are applicable to IfcUnitaryControlElement with the predefined type set to BASESTATIONCONTROLLER. | NumberOfInterfaces | Indicates the types of interfaces and their number in the device. | Integer
Pset_UnitaryControlElementBaseStationController | Properties that are applicable to IfcUnitaryControlElement with the predefined type set to BASESTATIONCONTROLLER. | NumberOfManagedBTSs | Indicates the maximum number of base transceiver stations (BTSs) that can be handled by the device. | Integer
Pset_UnitaryControlElementBaseStationController | Properties that are applicable to IfcUnitaryControlElement with the predefined type set to BASESTATIONCONTROLLER. | NumberOfManagedCarriers | Indicates how many carrier frequencies can be managed by the device. | Integer
Pset_UnitaryControlElementPHistory | Properties for history and operating schedules of thermostats. HISTORY: Added in IFC4. | Temperature | Temperature of the fluid. Indicates the current measured temperature. | DateTime
Pset_UnitaryControlElementPHistory | Properties for history and operating schedules of thermostats. HISTORY: Added in IFC4. | OperationModeHistory | Indicates operation mode corresponding to Pset_UnitaryControlTypeCommon.Mode. For example, 'HEAT', 'COOL', 'AUTO'. | DateTime
Pset_UnitaryControlElementPHistory | Properties for history and operating schedules of thermostats. HISTORY: Added in IFC4. | Fan | Indicates fan operation where True is on, False is off, and Unknown is automatic. | DateTime
Pset_UnitaryControlElementPHistory | Properties for history and operating schedules of thermostats. HISTORY: Added in IFC4. | SetPoint | Indicates the setpoint and label. Indicates the temperature setpoint. For thermostats with setbacks or separate high and low setpoints, then the time series may contain a pair of values at each entry where the first value is the heating setpoint (low) and the second value is the cooling setpoint (high). | DateTime
Pset_UnitaryControlElementTypeCommon | Unitary control element type common attributes. HISTORY: Added in IFC4. | Reference | Reference ID for this specified type in this project (e.g. type 'A-1'), Also referred to as "construction type". It should be provided as an alternative to the name of the "object type", if the software does not support object types and no classification reference to a recognized classification system used.IFC4.3.0.0 DEPRECATION The Reference property is deprecated and shall no longer be used, use attribute Name on the relating type instead. | String
Pset_UnitaryControlElementTypeCommon | Unitary control element type common attributes. HISTORY: Added in IFC4. | Status | Status of the element, predominately used in renovation or retrofitting projects. The status can be assigned to as "New" - element designed as new addition, "Existing" - element exists and remains, "Demolish" - element existed but is to be demolished, "Temporary" - element will exists only temporary (like a temporary support structure). | PEnum_ElementStatus
Pset_UnitaryControlElementTypeCommon | Unitary control element type common attributes. HISTORY: Added in IFC4. | OperationMode | Table mapping operation mode identifiers to descriptive labels, which may be used for interpreting Pset_UnitaryControlElementPHistory.Mode. | String
Pset_UnitaryControlElementTypeControlPanel | Properties that are applicable to IfcUnitaryControlElement with the predefined type set to CONTROLPANEL. | NominalCurrent | The nominal current that is designed to be measured. A set of nominal currents in [A] for which the data of this instance is valid. At least one value shall be provided. Any value in the set shall not exceed the value of the UltimateRatedCurrent associated with the same breaker unit. | Double
Pset_UnitaryControlElementTypeControlPanel | Properties that are applicable to IfcUnitaryControlElement with the predefined type set to CONTROLPANEL. | NominalPower | A conventional value of apparent power determining a value of the rated current that may be carried with rated voltage applied, under specified conditions. ( IEV ref 421-04-04) | Double
Pset_UnitaryControlElementTypeControlPanel | Properties that are applicable to IfcUnitaryControlElement with the predefined type set to CONTROLPANEL. | RatedVoltage | The range of allowed voltage that a device is certified to handle. The upper bound of this value is the maximum. | Double
Pset_UnitaryControlElementTypeControlPanel | Properties that are applicable to IfcUnitaryControlElement with the predefined type set to CONTROLPANEL. | ReferenceAirRelativeHumidity | Measurement of the ratio of water vapor in the air. | Double
Pset_UnitaryControlElementTypeControlPanel | Properties that are applicable to IfcUnitaryControlElement with the predefined type set to CONTROLPANEL. | ReferenceEnvironmentTemperature | Ideal temperature range. | Double
Pset_UnitaryControlElementTypeIndicatorPanel | Unitary control element type indicator panel attributes. HISTORY: Added in IFC4. | UnitaryApplication | The application of the unitary control element. | PEnum_UnitaryControlElementApplication
Pset_UnitaryControlElementTypeThermostat | Unitary control element type thermostat attributes. HISTORY: Added in IFC4. | TemperatureSetPoint | The temperature setpoint range and default setpoint. | Double
Pset_UnitaryEquipmentTypeAirConditioningUnit | Air conditioning unit equipment type attributes. Note that these attributes were formerly Pset_PackagedACUnit prior to IFC2x2. HeatingEnergySource attribute deleted in IFC2x2 Pset Addendum: Use IfcMaterialProperties instead. | SensibleCoolingCapacity | Sensible cooling capacity. | Double
Pset_UnitaryEquipmentTypeAirConditioningUnit | Air conditioning unit equipment type attributes. Note that these attributes were formerly Pset_PackagedACUnit prior to IFC2x2. HeatingEnergySource attribute deleted in IFC2x2 Pset Addendum: Use IfcMaterialProperties instead. | LatentCoolingCapacity | Latent cooling capacity. | Double
Pset_UnitaryEquipmentTypeAirConditioningUnit | Air conditioning unit equipment type attributes. Note that these attributes were formerly Pset_PackagedACUnit prior to IFC2x2. HeatingEnergySource attribute deleted in IFC2x2 Pset Addendum: Use IfcMaterialProperties instead. | CoolingEfficiency | Coefficient of Performance: Ratio of cooling energy output to energy input under full load operating conditions. | Double
Pset_UnitaryEquipmentTypeAirConditioningUnit | Air conditioning unit equipment type attributes. Note that these attributes were formerly Pset_PackagedACUnit prior to IFC2x2. HeatingEnergySource attribute deleted in IFC2x2 Pset Addendum: Use IfcMaterialProperties instead. | HeatingCapacity | Heating capacity. | Double
Pset_UnitaryEquipmentTypeAirConditioningUnit | Air conditioning unit equipment type attributes. Note that these attributes were formerly Pset_PackagedACUnit prior to IFC2x2. HeatingEnergySource attribute deleted in IFC2x2 Pset Addendum: Use IfcMaterialProperties instead. | HeatingEfficiency | Heating efficiency under full load heating conditions. | Double
Pset_UnitaryEquipmentTypeAirConditioningUnit | Air conditioning unit equipment type attributes. Note that these attributes were formerly Pset_PackagedACUnit prior to IFC2x2. HeatingEnergySource attribute deleted in IFC2x2 Pset Addendum: Use IfcMaterialProperties instead. | CondenserFlowrate | Flow rate of fluid through the condenser. | Double
Pset_UnitaryEquipmentTypeAirConditioningUnit | Air conditioning unit equipment type attributes. Note that these attributes were formerly Pset_PackagedACUnit prior to IFC2x2. HeatingEnergySource attribute deleted in IFC2x2 Pset Addendum: Use IfcMaterialProperties instead. | CondenserEnteringTemperature | Temperature of fluid entering condenser. | Double
Pset_UnitaryEquipmentTypeAirConditioningUnit | Air conditioning unit equipment type attributes. Note that these attributes were formerly Pset_PackagedACUnit prior to IFC2x2. HeatingEnergySource attribute deleted in IFC2x2 Pset Addendum: Use IfcMaterialProperties instead. | CondenserLeavingTemperature | Temperature of fluid leaving condenser. | Double
Pset_UnitaryEquipmentTypeAirConditioningUnit | Air conditioning unit equipment type attributes. Note that these attributes were formerly Pset_PackagedACUnit prior to IFC2x2. HeatingEnergySource attribute deleted in IFC2x2 Pset Addendum: Use IfcMaterialProperties instead. | OutsideAirFlowrate | Flow rate of outside air entering the unit. | Double
Pset_UnitaryEquipmentTypeAirHandler | Air handler unitary equipment type attributes. Note that these attributes were formerly Pset_AirHandler prior to IFC2x2. | AirHandlerConstruction | Enumeration defining how the air handler might be fabricated. | PEnum_AirHandlerConstruction
Pset_UnitaryEquipmentTypeAirHandler | Air handler unitary equipment type attributes. Note that these attributes were formerly Pset_AirHandler prior to IFC2x2. | AirHandlerFanCoilArrangement | Enumeration defining the arrangement of the supply air fan and the cooling coil. | PEnum_AirHandlerFanCoilArrangement
Pset_UnitaryEquipmentTypeAirHandler | Air handler unitary equipment type attributes. Note that these attributes were formerly Pset_AirHandler prior to IFC2x2. | DualDeck | Does the AirHandler have a dual deck? TRUE = Yes, FALSE = No. | Boolean
Pset_UnitaryEquipmentTypeCommon | Unitary equipment type common attributes. | Reference | Reference ID for this specified type in this project (e.g. type 'A-1'), Also referred to as "construction type". It should be provided as an alternative to the name of the "object type", if the software does not support object types and no classification reference to a recognized classification system used.IFC4.3.0.0 DEPRECATION The Reference property is deprecated and shall no longer be used, use attribute Name on the relating type instead. | String
Pset_UnitaryEquipmentTypeCommon | Unitary equipment type common attributes. | Status | Status of the element, predominately used in renovation or retrofitting projects. The status can be assigned to as "New" - element designed as new addition, "Existing" - element exists and remains, "Demolish" - element existed but is to be demolished, "Temporary" - element will exists only temporary (like a temporary support structure). | PEnum_ElementStatus
Pset_UtilityConsumptionPHistory | Consumption of utility resources, typically applied to the IfcBuilding instance, used to identify how much was consumed on I.e., a monthly basis. | Heat | The amount of heat energy consumed during the period specified in the time series. | DateTime
Pset_UtilityConsumptionPHistory | Consumption of utility resources, typically applied to the IfcBuilding instance, used to identify how much was consumed on I.e., a monthly basis. | Electricity | The amount of electricity consumed during the period specified in the time series. | DateTime
Pset_UtilityConsumptionPHistory | Consumption of utility resources, typically applied to the IfcBuilding instance, used to identify how much was consumed on I.e., a monthly basis. | Water | The amount of water consumed during the period specified in the time series. | DateTime
Pset_UtilityConsumptionPHistory | Consumption of utility resources, typically applied to the IfcBuilding instance, used to identify how much was consumed on I.e., a monthly basis. | Fuel | The amount of fuel consumed during the period specified in the time series. | DateTime
Pset_UtilityConsumptionPHistory | Consumption of utility resources, typically applied to the IfcBuilding instance, used to identify how much was consumed on I.e., a monthly basis. | Steam | The amount of steam consumed during the period specified in the time series. | DateTime
Pset_ValvePHistory | Valve performance history common attributes of a typical 2 port pattern type valve. | PercentageOpen | The ratio between the amount that the valve is open to the full open position of the valve. | DateTime
Pset_ValvePHistory | Valve performance history common attributes of a typical 2 port pattern type valve. | MeasuredFlowRate | The rate of flow of a fluid measured across the valve. | DateTime
Pset_ValvePHistory | Valve performance history common attributes of a typical 2 port pattern type valve. | MeasuredPressureDrop | The actual pressure drop in the fluid measured across the valve. | DateTime
Pset_ValveTypeAirRelease | Valve used to release air from a pipe or fitting. Note that an air release valve is constrained to have a single port pattern | IsAutomatic | Indication of whether the valve is automatically operated (TRUE) or manually operated (FALSE). | Boolean
Pset_ValveTypeCommon | Valve type common attributes. | Reference | Reference ID for this specified type in this project (e.g. type 'A-1'), Also referred to as "construction type". It should be provided as an alternative to the name of the "object type", if the software does not support object types and no classification reference to a recognized classification system used.IFC4.3.0.0 DEPRECATION The Reference property is deprecated and shall no longer be used, use attribute Name on the relating type instead. | String
Pset_ValveTypeCommon | Valve type common attributes. | Status | Status of the element, predominately used in renovation or retrofitting projects. The status can be assigned to as "New" - element designed as new addition, "Existing" - element exists and remains, "Demolish" - element existed but is to be demolished, "Temporary" - element will exists only temporary (like a temporary support structure). | PEnum_ElementStatus
Pset_ValveTypeCommon | Valve type common attributes. | ValvePattern | The configuration of the ports of a valve according to either the linear route taken by a fluid flowing through the valve or by the number of ports where:SINGLEPORT: Valve that has a single entry port from the system that it serves, the exit port being to the surrounding environment. ANGLED_2_PORT: Valve in which the direction of flow is changed through 90 degrees. STRAIGHT_2_PORT: Valve in which the flow is straight through. STRAIGHT_3_PORT: Valve with three separate ports. CROSSOVER_4_PORT: Valve with 4 separate ports. | PEnum_ValvePattern
Pset_ValveTypeCommon | Valve type common attributes. | ValveOperation | The method of valve operation where:DROPWEIGHT: A valve that is closed by the action of a weighted lever being released, the weight normally being prevented from dropping by being held by a wire, the closure normally being made by the action of heat on a fusible link in the wire FLOAT: A valve that is opened and closed by the action of a float that rises and falls with water level. The float may be a ball attached to a lever or other mechanism HYDRAULIC: A valve that is opened and closed by hydraulic actuation LEVER: A valve that is opened and closed by the action of a lever rotating the gate within the valve. LOCKSHIELD: A valve that requires the use of a special lockshield key for opening and closing, the operating mechanism being protected by a shroud during normal operation. MOTORIZED: A valve that is opened and closed by the action of an electric motor on an actuator PNEUMATIC: A valve that is opened and closed by pneumatic actuation SOLENOID: A valve that is normally held open by a magnetic field in a coil acting on the gate but that is closed immediately if the electrical current generating the magnetic field is removed. SPRING: A valve that is normally held in position by the pressure of a spring on a plate but that may be caused to open if the pressure of the fluid is sufficient to overcome the spring pressure. THERMOSTATIC: A valve in which the ports are opened or closed to maintain a required predetermined temperature. WHEEL: A valve that is opened and closed by the action of a wheel moving the gate within the valve. | PEnum_ValveOperation
Pset_ValveTypeCommon | Valve type common attributes. | ValveMechanism | The mechanism by which the valve function is achieved where:BALL: Valve that has a ported ball that can be turned relative to the body seat ports. BUTTERFLY: Valve in which a streamlined disc pivots about a diametric axis. CONFIGUREDGATE: Screwdown valve in which the closing gate is shaped in a configured manner to have a more precise control of pressure and flow change across the valve. GLAND: Valve with a tapered seating, in which a rotatable plug is retained by means of a gland and gland packing. GLOBE: Screwdown valve that has a spherical body. LUBRICATEDPLUG: Plug valve in which a lubricant is injected under pressure between the plug face and the body. NEEDLE: Valve for regulating the flow in or from a pipe, in which a slender cone moves along the axis of flow to close against a fixed conical seat. PARALLELSLIDE: Screwdown valve that has a machined plate that slides in formed grooves to form a seal. PLUG: Valve that has a ported plug that can be turned relative to the body seat ports. WEDGEGATE: Screwdown valve that has a wedge shaped plate fitting into tapered guides to form a seal. | PEnum_ValveMechanism
Pset_ValveTypeCommon | Valve type common attributes. | Size | The size of the connection to the valve (or to each connection for faucets, mixing valves, etc.). | Double
Pset_ValveTypeCommon | Valve type common attributes. | TestPressure | The maximum pressure to which the valve has been subjected under test. | Double
Pset_ValveTypeCommon | Valve type common attributes. | WorkingPressure | Working pressure. The normally expected maximum working pressure of the valve. | Double
Pset_ValveTypeCommon | Valve type common attributes. | FlowCoefficient | Flow coefficient (the quantity of fluid that passes through a fully open valve at unit pressure drop), typically expressed as the Kv or Cv value for the valve. | Double
Pset_ValveTypeCommon | Valve type common attributes. | CloseOffRating | Close off rating. | Double
Pset_ValveTypeDrawOffCock | A small diameter valve, used to drain water from a cistern or water filled system. | HasHoseUnion | Indicates whether the object is fitted with a hose union connection (= TRUE) or not (= FALSE). | Boolean
Pset_ValveTypeFaucet | A small diameter valve, with a free outlet, from which water is drawn. | FaucetType | Defines the range of faucet types that may be specified where:Bib: Faucet with a horizontal inlet and a nozzle that discharges downwards. Globe: Faucet fitted through the end of a bath, with a horizontal inlet, a partially spherical body and a vertical nozzle. Diverter: Combination faucet assembly with a valve to enable the flow of mixed water to be transferred to a showerhead. DividedFlowCombination: Combination faucet assembly in which hot and cold water are kept separate until emerging from a common nozzle . Pillar: Faucet that has a vertical inlet and a nozzle that discharges downwards . SingleOutletCombination = Combination faucet assembly in which hot and cold water mix before emerging from a common nozzle . Spray: Faucet with a spray outlet . SprayMixing: Spray faucet connected to hot and cold water supplies that delivers water at a temperature determined during use. | PEnum_FaucetType
Pset_ValveTypeFaucet | A small diameter valve, with a free outlet, from which water is drawn. | FaucetOperation | Defines the range of ways in which a faucet can be operated that may be specified where:CeramicDisc: Quick action faucet with a ceramic seal to open or close the orifice . LeverHandle: Quick action faucet that is operated by a lever handle . NonConcussiveSelfClosing: Self closing faucet that does not induce surge pressure . QuarterTurn: Quick action faucet that can be fully opened or shut by turning the operating mechanism through 90 degrees. QuickAction: Faucet that can be opened or closed fully with a single small movement of the operating mechanism . ScrewDown: Faucet in which a plate or disc is moved, by the rotation of a screwed spindle, to close or open the orifice. SelfClosing: Faucet that is opened by pressure of the top of an operating spindle and is closed under the action of a spring or weight when the pressure is released. TimedSelfClosing: Self closing faucet that discharges for a predetermined period of time . | PEnum_FaucetOperation
Pset_ValveTypeFaucet | A small diameter valve, with a free outlet, from which water is drawn. | FaucetFunction | Defines the operating temperature of a faucet that may be specified. | PEnum_FaucetFunction
Pset_ValveTypeFaucet | A small diameter valve, with a free outlet, from which water is drawn. | Finish | Description of the (surface) finish of the object for informational purposes. | String
Pset_ValveTypeFaucet | A small diameter valve, with a free outlet, from which water is drawn. | FaucetTopDescription | Description of the operating mechanism/top of the faucet. | String
Pset_ValveTypeFlushing | Valve that flushes a predetermined quantity of water to cleanse a WC, urinal or slop hopper. Note that a flushing valve is constrained to have a 2 port pattern. | FlushingRate | The predetermined quantity of water to be flushed. | Double
Pset_ValveTypeFlushing | Valve that flushes a predetermined quantity of water to cleanse a WC, urinal or slop hopper. Note that a flushing valve is constrained to have a 2 port pattern. | HasIntegralShutOffDevice | Indication of whether the flushing valve has an integral shut off device fitted (set TRUE) or not (set FALSE). | Boolean
Pset_ValveTypeFlushing | Valve that flushes a predetermined quantity of water to cleanse a WC, urinal or slop hopper. Note that a flushing valve is constrained to have a 2 port pattern. | IsHighPressure | Indication of whether the flushing valve is suitable for use on a high pressure water main (set TRUE) or not (set FALSE). | Boolean
Pset_ValveTypeGasTap | A small diameter valve, used to discharge gas from a system. | HasHoseUnion | Indicates whether the object is fitted with a hose union connection (= TRUE) or not (= FALSE). | Boolean
Pset_ValveTypeIsolating | Valve that is used to isolate system components. Note that an isolating valve is constrained to have a 2 port pattern. | IsNormallyOpen | If TRUE, the valve is normally open. If FALSE is is normally closed. | Boolean
Pset_ValveTypeIsolating | Valve that is used to isolate system components. Note that an isolating valve is constrained to have a 2 port pattern. | IsolatingPurpose | Defines the purpose for which the isolating valve is used since the way in which the valve is identified as an isolating valve may be in the context of its use. Note that unless there is a contextual name for the isolating valve (as in the case of a Landing Valve on a rising fire main), then the value assigned shoulkd be UNSET. | PEnum_IsolatingPurpose
Pset_ValveTypeMixing | A valve where typically the temperature of the outlet is determined by mixing hot and cold water inlet flows. | MixerControl | Defines the form of control of the mixing valve. | PEnum_MixingValveControl
Pset_ValveTypeMixing | A valve where typically the temperature of the outlet is determined by mixing hot and cold water inlet flows. | OutletConnectionSize | Size of the outlet connection from the object. The size of the pipework connection from the mixing valve. | Double
Pset_ValveTypePressureReducing | Valve that reduces the pressure of a fluid immediately downstream of its position in a pipeline to a preselected value or by a predetermined ratio. Note that a pressure reducing valve is constrained to have a 2 port pattern. | UpstreamPressure | The operating pressure of the fluid upstream of the pressure reducing valve. | Double
Pset_ValveTypePressureReducing | Valve that reduces the pressure of a fluid immediately downstream of its position in a pipeline to a preselected value or by a predetermined ratio. Note that a pressure reducing valve is constrained to have a 2 port pattern. | DownstreamPressure | The operating pressure of the fluid downstream of the pressure reducing valve. | Double
Pset_ValveTypePressureRelief | Spring or weight loaded valve that automatically discharges to a safe place fluid that has built up to excessive pressure in pipes or fittings. Note that a pressure relief valve is constrained to have a single port pattern. | ReliefPressure | The pressure at which the spring or weight in the valve is set to discharge fluid. | Double
Pset_VegetationCommon | Properties for vegetation and plants, modelled as instances of IfcGeographicElement with the predefined type set to VEGETATION. | BotanicalName | Formal scientific name conforming to the International Code of Nomenclature for algae, fungi, and plants (ICN) | String
Pset_VegetationCommon | Properties for vegetation and plants, modelled as instances of IfcGeographicElement with the predefined type set to VEGETATION. | LocalName | The local name that the plant is known as. | String
Pset_VehicleAvailability | Property set for the application of availability data to vehicles and equipment. | VehicleAvailability | Vehicle or Plant availability | Double
Pset_VehicleAvailability | Property set for the application of availability data to vehicles and equipment. | MaintenanceDowntime | Maintenance downtime proportion. | Double
Pset_VehicleAvailability | Property set for the application of availability data to vehicles and equipment. | WeatherDowntime | Weather downtime proportion | Double
Pset_VesselLineCommon | Properties for vessel lines and anchoring | LineIdentifier | Reference ID relative to a design vessel in the project | String
Pset_VesselLineCommon | Properties for vessel lines and anchoring | MidshipToFairLead | Distance from the vessel midship to the fairlead for the line | Double
Pset_VesselLineCommon | Properties for vessel lines and anchoring | CentreLineToFairlead | Distance from the vessel centreline to the fairlead for the line | Double
Pset_VesselLineCommon | Properties for vessel lines and anchoring | HeightAboveMainDeck | Height of the fairlead above the main deck of the vessel | Double
Pset_VesselLineCommon | Properties for vessel lines and anchoring | FairleadToTermination | Distance from the fairlead to the bitt or winch on the vessel where the line terminates | Double
Pset_VesselLineCommon | Properties for vessel lines and anchoring | WinchBreakLimit | Line force at which the winch starts to release the line (maximum load) | Double
Pset_VesselLineCommon | Properties for vessel lines and anchoring | PreTensionAim | Line force that the winch is set to maintain (minimum load) | Double
Pset_VesselLineCommon | Properties for vessel lines and anchoring | LineType | Mooring line type | String
Pset_VesselLineCommon | Properties for vessel lines and anchoring | LineStrength | Breaking load of the line (note that ultimate stress is not part of any of the material Psets) | Double
Pset_VesselLineCommon | Properties for vessel lines and anchoring | TailLength | Length of the tail | Double
Pset_VesselLineCommon | Properties for vessel lines and anchoring | TailDiameter | Diameter of the tail | Double
Pset_VesselLineCommon | Properties for vessel lines and anchoring | TailType | Mooring tail type | String
Pset_VesselLineCommon | Properties for vessel lines and anchoring | TailStrength | Breaking load of the tail (note that ultimate stress is not part of any of the material Psets) | Double
Pset_VibrationIsolatorTypeCommon | Vibration isolator type common attributes. | Reference | Reference ID for this specified type in this project (e.g. type 'A-1'), Also referred to as "construction type". It should be provided as an alternative to the name of the "object type", if the software does not support object types and no classification reference to a recognized classification system used.IFC4.3.0.0 DEPRECATION The Reference property is deprecated and shall no longer be used, use attribute Name on the relating type instead. | String
Pset_VibrationIsolatorTypeCommon | Vibration isolator type common attributes. | Status | Status of the element, predominately used in renovation or retrofitting projects. The status can be assigned to as "New" - element designed as new addition, "Existing" - element exists and remains, "Demolish" - element existed but is to be demolished, "Temporary" - element will exists only temporary (like a temporary support structure). | PEnum_ElementStatus
Pset_VibrationIsolatorTypeCommon | Vibration isolator type common attributes. | VibrationTransmissibility | The vibration transmissibility percentage. | Double
Pset_VibrationIsolatorTypeCommon | Vibration isolator type common attributes. | IsolatorStaticDeflection | Static deflection of the vibration isolator. | Double
Pset_VibrationIsolatorTypeCommon | Vibration isolator type common attributes. | IsolatorCompressibility | The compressibility of the vibration isolator. | Double
Pset_VibrationIsolatorTypeCommon | Vibration isolator type common attributes. | MaximumSupportedWeight | The maximum weight that can be carried by the vibration isolator. | Double
Pset_VibrationIsolatorTypeCommon | Vibration isolator type common attributes. | NominalHeight | The nominal height of the object. The size information is provided in addition to the shape representation and the geometric parameters used within. In cases of inconsistency between the geometric parameters and the size properties, provided in the attached property set, the geometric parameters take precedence. Height of the vibration isolator before the application of load. | Double
Pset_VoltageInstrumentTransformer | Instrument transformers are high accuracy class electrical devices used to isolate or transform voltage or current levels. The main function of instrument transformers is to operate instruments or metering from high voltage or high current circuits, safely isolating secondary control circuitry from the high voltages or currents. Combination instrument transformers are metering voltage. | AccuracyClass | A designation assigned to an instrument transformer the current (or voltage) error and phase displacement of which remain within specified limits under prescribed conditions of use (IEC 321-01-24). | Double
Pset_VoltageInstrumentTransformer | Instrument transformers are high accuracy class electrical devices used to isolate or transform voltage or current levels. The main function of instrument transformers is to operate instruments or metering from high voltage or high current circuits, safely isolating secondary control circuitry from the high voltages or currents. Combination instrument transformers are metering voltage. | AccuracyGrade | The grade of accuracy. | String
Pset_VoltageInstrumentTransformer | Instrument transformers are high accuracy class electrical devices used to isolate or transform voltage or current levels. The main function of instrument transformers is to operate instruments or metering from high voltage or high current circuits, safely isolating secondary control circuitry from the high voltages or currents. Combination instrument transformers are metering voltage. | RatedVoltage | The range of allowed voltage that a device is certified to handle. The upper bound of this value is the maximum. | Double
Pset_VoltageInstrumentTransformer | Instrument transformers are high accuracy class electrical devices used to isolate or transform voltage or current levels. The main function of instrument transformers is to operate instruments or metering from high voltage or high current circuits, safely isolating secondary control circuitry from the high voltages or currents. Combination instrument transformers are metering voltage. | NominalCurrent | The nominal current that is designed to be measured. | Double
Pset_VoltageInstrumentTransformer | Instrument transformers are high accuracy class electrical devices used to isolate or transform voltage or current levels. The main function of instrument transformers is to operate instruments or metering from high voltage or high current circuits, safely isolating secondary control circuitry from the high voltages or currents. Combination instrument transformers are metering voltage. | NominalPower | A conventional value of apparent power determining a value of the rated current that may be carried with rated voltage applied, under specified conditions. ( IEV ref 421-04-04) | Double
Pset_VoltageInstrumentTransformer | Instrument transformers are high accuracy class electrical devices used to isolate or transform voltage or current levels. The main function of instrument transformers is to operate instruments or metering from high voltage or high current circuits, safely isolating secondary control circuitry from the high voltages or currents. Combination instrument transformers are metering voltage. | NumberOfPhases | Number of phases that the equipment operates on. | Integer
Pset_VoltageInstrumentTransformer | Instrument transformers are high accuracy class electrical devices used to isolate or transform voltage or current levels. The main function of instrument transformers is to operate instruments or metering from high voltage or high current circuits, safely isolating secondary control circuitry from the high voltages or currents. Combination instrument transformers are metering voltage. | PrimaryFrequency | The frequency that is going to be transformed and that runs into the transformer on the primary side. | Double
Pset_VoltageInstrumentTransformer | Instrument transformers are high accuracy class electrical devices used to isolate or transform voltage or current levels. The main function of instrument transformers is to operate instruments or metering from high voltage or high current circuits, safely isolating secondary control circuitry from the high voltages or currents. Combination instrument transformers are metering voltage. | PrimaryVoltage | The voltage that is going to be transformed and that runs into the transformer on the primary side. | Double
Pset_VoltageInstrumentTransformer | Instrument transformers are high accuracy class electrical devices used to isolate or transform voltage or current levels. The main function of instrument transformers is to operate instruments or metering from high voltage or high current circuits, safely isolating secondary control circuitry from the high voltages or currents. Combination instrument transformers are metering voltage. | SecondaryFrequency | The frequency that has been transformed and is running out of the transformer on the secondary side. | Double
Pset_VoltageInstrumentTransformer | Instrument transformers are high accuracy class electrical devices used to isolate or transform voltage or current levels. The main function of instrument transformers is to operate instruments or metering from high voltage or high current circuits, safely isolating secondary control circuitry from the high voltages or currents. Combination instrument transformers are metering voltage. | SecondaryVoltage | The voltage that has been transformed and is running out of the transformer on the secondary side. | Double
Pset_WallCommon | Properties common to the definition of all occurrences of IfcWall. | Reference | Reference ID for this specified type in this project (e.g. type 'A-1'), Also referred to as "construction type". It should be provided as an alternative to the name of the "object type", if the software does not support object types and no classification reference to a recognized classification system used.IFC4.3.0.0 DEPRECATION The Reference property is deprecated and shall no longer be used, use attribute Name on the relating type instead. | String
Pset_WallCommon | Properties common to the definition of all occurrences of IfcWall. | Status | Status of the element, predominately used in renovation or retrofitting projects. The status can be assigned to as "New" - element designed as new addition, "Existing" - element exists and remains, "Demolish" - element existed but is to be demolished, "Temporary" - element will exists only temporary (like a temporary support structure). | PEnum_ElementStatus
Pset_WallCommon | Properties common to the definition of all occurrences of IfcWall. | AcousticRating | Acoustic rating for this object. It is provided according to the national building code. It indicates the sound transmission resistance of this object by an index ratio (instead of providing full sound absorption values). | String
Pset_WallCommon | Properties common to the definition of all occurrences of IfcWall. | FireRating | Fire rating for this object. It is given according to the national fire safety classification. | String
Pset_WallCommon | Properties common to the definition of all occurrences of IfcWall. | Combustible | Indication whether the object is made from combustible material (TRUE) or not (FALSE). | Boolean
Pset_WallCommon | Properties common to the definition of all occurrences of IfcWall. | SurfaceSpreadOfFlame | Indication on how the flames spread around the surface, It is given according to the national building code that governs the fire behaviour for materials. | String
Pset_WallCommon | Properties common to the definition of all occurrences of IfcWall. | ThermalTransmittance | Thermal transmittance coefficient (U-Value) of an element, within the direction of the thermal flow (including all materials). | Double
Pset_WallCommon | Properties common to the definition of all occurrences of IfcWall. | IsExternal | Indication whether the element is designed for use in the exterior (TRUE) or not (FALSE). If (TRUE) it is an external element and faces the outside of the building. | Boolean
Pset_WallCommon | Properties common to the definition of all occurrences of IfcWall. | LoadBearing | Indicates whether the object is intended to carry loads (TRUE) or not (FALSE). | Boolean
Pset_WallCommon | Properties common to the definition of all occurrences of IfcWall. | ExtendToStructure | Indicates whether the object extend to the structure above (TRUE) or not (FALSE). | Boolean
Pset_WallCommon | Properties common to the definition of all occurrences of IfcWall. | Compartmentation | Indication whether the object is designed to serve as a fire compartmentation (TRUE) or not (FALSE). | Boolean
Pset_Warranty | An assurance given by the seller or provider of an artefact that the artefact is without defects and will operate as described for a defined period of time without failure and that if a defect does arise during that time, that it will be corrected by the seller or provider. | WarrantyIdentifier | The identifier assigned to a warranty. | String
Pset_Warranty | An assurance given by the seller or provider of an artefact that the artefact is without defects and will operate as described for a defined period of time without failure and that if a defect does arise during that time, that it will be corrected by the seller or provider. | WarrantyStartDate | The date on which the warranty commences. | DateTime
Pset_Warranty | An assurance given by the seller or provider of an artefact that the artefact is without defects and will operate as described for a defined period of time without failure and that if a defect does arise during that time, that it will be corrected by the seller or provider. | IsExtendedWarranty | Indication of whether this is an extended warranty whose duration is greater than that normally assigned to an artefact (=TRUE) or not (= FALSE). | Boolean
Pset_Warranty | An assurance given by the seller or provider of an artefact that the artefact is without defects and will operate as described for a defined period of time without failure and that if a defect does arise during that time, that it will be corrected by the seller or provider. | WarrantyPeriod | The time duration during which a manufacturer or supplier guarantees or warrants the performance of an artefact. | DateTime
Pset_Warranty | An assurance given by the seller or provider of an artefact that the artefact is without defects and will operate as described for a defined period of time without failure and that if a defect does arise during that time, that it will be corrected by the seller or provider. | WarrantyContent | The content of the warranty. | String
Pset_Warranty | An assurance given by the seller or provider of an artefact that the artefact is without defects and will operate as described for a defined period of time without failure and that if a defect does arise during that time, that it will be corrected by the seller or provider. | PointOfContact | The organization that should be contacted for action under the terms of the warranty. Note that the role of the organization (manufacturer, supplier, installer etc.) is determined by the IfcActorRole attribute of IfcOrganization. | String
Pset_Warranty | An assurance given by the seller or provider of an artefact that the artefact is without defects and will operate as described for a defined period of time without failure and that if a defect does arise during that time, that it will be corrected by the seller or provider. | Exclusions | Items, conditions or actions that may be excluded from the warranty or that may cause the warranty to become void. | String
Pset_WasteTerminalTypeCommon | Common properties for waste terminals. | Reference | Reference ID for this specified type in this project (e.g. type 'A-1'), Also referred to as "construction type". It should be provided as an alternative to the name of the "object type", if the software does not support object types and no classification reference to a recognized classification system used.IFC4.3.0.0 DEPRECATION The Reference property is deprecated and shall no longer be used, use attribute Name on the relating type instead. | String
Pset_WasteTerminalTypeCommon | Common properties for waste terminals. | Status | Status of the element, predominately used in renovation or retrofitting projects. The status can be assigned to as "New" - element designed as new addition, "Existing" - element exists and remains, "Demolish" - element existed but is to be demolished, "Temporary" - element will exists only temporary (like a temporary support structure). | PEnum_ElementStatus
Pset_WasteTerminalTypeFloorTrap | Pipe fitting, set into the floor, that retains liquid to prevent the passage of foul air. | NominalBodyLength | Nominal or quoted length measured along the x-axis of the local coordinate system of the object. | Double
Pset_WasteTerminalTypeFloorTrap | Pipe fitting, set into the floor, that retains liquid to prevent the passage of foul air. | NominalBodyWidth | Nominal or quoted length, measured along the y-axis of the local coordinate system of the object. | Double
Pset_WasteTerminalTypeFloorTrap | Pipe fitting, set into the floor, that retains liquid to prevent the passage of foul air. | NominalBodyDepth | Nominal or quoted length measured along the z-axis of the local coordinate system of the object. | Double
Pset_WasteTerminalTypeFloorTrap | Pipe fitting, set into the floor, that retains liquid to prevent the passage of foul air. | IsForSullageWater | Indicates if the purpose of the floor trap is to receive sullage water, or if that is amongst its purposes (= TRUE), or not (= FALSE). Note that if TRUE, it is expected that an upstand or kerb will be placed around the floor trap to prevent the ingress of surface water runoff; the provision of the upstand or kerb is not dealt with in this property set. | Boolean
Pset_WasteTerminalTypeFloorTrap | Pipe fitting, set into the floor, that retains liquid to prevent the passage of foul air. | SpilloverLevel | The level at which water spills out of the object. | Double
Pset_WasteTerminalTypeFloorTrap | Pipe fitting, set into the floor, that retains liquid to prevent the passage of foul air. | TrapType | Identifies the predefined types of trap from which the type required may be set. | PEnum_TrapType
Pset_WasteTerminalTypeFloorTrap | Pipe fitting, set into the floor, that retains liquid to prevent the passage of foul air. | HasStrainer | Indicates whether the gully trap has a strainer (= TRUE) or not (= FALSE). | Boolean
Pset_WasteTerminalTypeFloorTrap | Pipe fitting, set into the floor, that retains liquid to prevent the passage of foul air. | OutletConnectionSize | Size of the outlet connection from the object. | Double
Pset_WasteTerminalTypeFloorTrap | Pipe fitting, set into the floor, that retains liquid to prevent the passage of foul air. | InletPatternType | Identifies the pattern of inlet connections to a trap.A trap may have 0,1,2,3 or 4 inlet connections and the pattern of their arrangement may vary. The enumeration makes the convention that an outlet is either vertical or is placed at the bottom (south side) of the trap (when viewed in plan). Position 1 is to the left (west), position 2 is to the top (north), position 3 is to the right (east) and position 4 is to the bottom (south). | PEnum_InletPatternType
Pset_WasteTerminalTypeFloorTrap | Pipe fitting, set into the floor, that retains liquid to prevent the passage of foul air. | InletConnectionSize | Size of the inlet connection. Note that all inlet connections are assumed to be the same size. | Double
Pset_WasteTerminalTypeFloorTrap | Pipe fitting, set into the floor, that retains liquid to prevent the passage of foul air. | CoverLength | The length measured along the x-axis in the local coordinate system or the radius (in the case of a circular shape in plan) of the cover of the object. | Double
Pset_WasteTerminalTypeFloorTrap | Pipe fitting, set into the floor, that retains liquid to prevent the passage of foul air. | CoverWidth | The length measured along the y-axis in the local coordinate system of the cover of the object. | Double
Pset_WasteTerminalTypeFloorTrap | Pipe fitting, set into the floor, that retains liquid to prevent the passage of foul air. | CoverMaterial | Material from which the cover or grating is constructed. | String
Pset_WasteTerminalTypeFloorWaste | Pipe fitting, set into the floor, that collects waste water and discharges it to a separate trap. | NominalBodyLength | Nominal or quoted length measured along the x-axis of the local coordinate system of the object. | Double
Pset_WasteTerminalTypeFloorWaste | Pipe fitting, set into the floor, that collects waste water and discharges it to a separate trap. | NominalBodyWidth | Nominal or quoted length, measured along the y-axis of the local coordinate system of the object. | Double
Pset_WasteTerminalTypeFloorWaste | Pipe fitting, set into the floor, that collects waste water and discharges it to a separate trap. | NominalBodyDepth | Nominal or quoted length measured along the z-axis of the local coordinate system of the object. | Double
Pset_WasteTerminalTypeFloorWaste | Pipe fitting, set into the floor, that collects waste water and discharges it to a separate trap. | OutletConnectionSize | Size of the outlet connection from the object. | Double
Pset_WasteTerminalTypeFloorWaste | Pipe fitting, set into the floor, that collects waste water and discharges it to a separate trap. | CoverLength | The length measured along the x-axis in the local coordinate system or the radius (in the case of a circular shape in plan) of the cover of the object. | Double
Pset_WasteTerminalTypeFloorWaste | Pipe fitting, set into the floor, that collects waste water and discharges it to a separate trap. | CoverWidth | The length measured along the y-axis in the local coordinate system of the cover of the object. | Double
Pset_WasteTerminalTypeGullySump | Pipe fitting or assembly of fittings to receive surface water or waste water, fitted with a grating or sealed cover. | NominalSumpLength | Nominal or quoted length measured along the x-axis in the local coordinate system or the radius (in the case of a circular shape in plan) of the sump. | Double
Pset_WasteTerminalTypeGullySump | Pipe fitting or assembly of fittings to receive surface water or waste water, fitted with a grating or sealed cover. | NominalSumpWidth | Nominal or quoted length measured along the y-axis in the local coordinate system of the sump. | Double
Pset_WasteTerminalTypeGullySump | Pipe fitting or assembly of fittings to receive surface water or waste water, fitted with a grating or sealed cover. | NominalSumpDepth | Nominal or quoted length measured along the z-axis in the local coordinate system of the sump. | Double
Pset_WasteTerminalTypeGullySump | Pipe fitting or assembly of fittings to receive surface water or waste water, fitted with a grating or sealed cover. | GullyType | Identifies the predefined types of gully from which the type required may be set. | PEnum_GullyType
Pset_WasteTerminalTypeGullySump | Pipe fitting or assembly of fittings to receive surface water or waste water, fitted with a grating or sealed cover. | TrapType | Identifies the predefined types of trap from which the type required may be set. | PEnum_TrapType
Pset_WasteTerminalTypeGullySump | Pipe fitting or assembly of fittings to receive surface water or waste water, fitted with a grating or sealed cover. | OutletConnectionSize | Size of the outlet connection from the object. | Double
Pset_WasteTerminalTypeGullySump | Pipe fitting or assembly of fittings to receive surface water or waste water, fitted with a grating or sealed cover. | BackInletPatternType | Identifies the pattern of inlet connections to a gully trap.A gulley trap may have 0,1,2,3 or 4 inlet connections and the pattern of their arrangement may vary. The enumeration makes the convention that an outlet is either vertical or is placed at the bottom (south side) of the gully trap (when viewed in plan). Position 1 is to the left (west), position 2 is to the top (north), position 3 is to the right (east) and position 4 is to the bottom (south).2 ¦! ¦ 1-¦ ¦-3 ! ¦¦ 4 | PEnum_BackInletPatternType
Pset_WasteTerminalTypeGullySump | Pipe fitting or assembly of fittings to receive surface water or waste water, fitted with a grating or sealed cover. | InletConnectionSize | Size of the inlet connection. Note that all inlet connections are assumed to be the same size. | Double
Pset_WasteTerminalTypeGullySump | Pipe fitting or assembly of fittings to receive surface water or waste water, fitted with a grating or sealed cover. | CoverLength | The length measured along the x-axis in the local coordinate system or the radius (in the case of a circular shape in plan) of the cover of the object. | Double
Pset_WasteTerminalTypeGullySump | Pipe fitting or assembly of fittings to receive surface water or waste water, fitted with a grating or sealed cover. | CoverWidth | The length measured along the y-axis in the local coordinate system of the cover of the object. | Double
Pset_WasteTerminalTypeGullyTrap | Pipe fitting or assembly of fittings to receive surface water or waste water, fitted with a grating or sealed cover and discharging through a trap (BS6100 330 3504 modified) | NominalBodyLength | Nominal or quoted length measured along the x-axis of the local coordinate system of the object. | Double
Pset_WasteTerminalTypeGullyTrap | Pipe fitting or assembly of fittings to receive surface water or waste water, fitted with a grating or sealed cover and discharging through a trap (BS6100 330 3504 modified) | NominalBodyWidth | Nominal or quoted length, measured along the y-axis of the local coordinate system of the object. | Double
Pset_WasteTerminalTypeGullyTrap | Pipe fitting or assembly of fittings to receive surface water or waste water, fitted with a grating or sealed cover and discharging through a trap (BS6100 330 3504 modified) | NominalBodyDepth | Nominal or quoted length measured along the z-axis of the local coordinate system of the object. | Double
Pset_WasteTerminalTypeGullyTrap | Pipe fitting or assembly of fittings to receive surface water or waste water, fitted with a grating or sealed cover and discharging through a trap (BS6100 330 3504 modified) | GullyType | Identifies the predefined types of gully from which the type required may be set. | PEnum_GullyType
Pset_WasteTerminalTypeGullyTrap | Pipe fitting or assembly of fittings to receive surface water or waste water, fitted with a grating or sealed cover and discharging through a trap (BS6100 330 3504 modified) | HasStrainer | Indicates whether the gully trap has a strainer (= TRUE) or not (= FALSE). | Boolean
Pset_WasteTerminalTypeGullyTrap | Pipe fitting or assembly of fittings to receive surface water or waste water, fitted with a grating or sealed cover and discharging through a trap (BS6100 330 3504 modified) | TrapType | Identifies the predefined types of trap from which the type required may be set. | PEnum_TrapType
Pset_WasteTerminalTypeGullyTrap | Pipe fitting or assembly of fittings to receive surface water or waste water, fitted with a grating or sealed cover and discharging through a trap (BS6100 330 3504 modified) | OutletConnectionSize | Size of the outlet connection from the object. | Double
Pset_WasteTerminalTypeGullyTrap | Pipe fitting or assembly of fittings to receive surface water or waste water, fitted with a grating or sealed cover and discharging through a trap (BS6100 330 3504 modified) | BackInletPatternType | Identifies the pattern of inlet connections to a gully trap.A gulley trap may have 0,1,2,3 or 4 inlet connections and the pattern of their arrangement may vary. The enumeration makes the convention that an outlet is either vertical or is placed at the bottom (south side) of the gully trap (when viewed in plan). Position 1 is to the left (west), position 2 is to the top (north), position 3 is to the right (east) and position 4 is to the bottom (south).2 ¦! ¦ 1-¦ ¦-3 ! ¦¦ 4 | PEnum_BackInletPatternType
Pset_WasteTerminalTypeGullyTrap | Pipe fitting or assembly of fittings to receive surface water or waste water, fitted with a grating or sealed cover and discharging through a trap (BS6100 330 3504 modified) | InletConnectionSize | Size of the inlet connection. Note that all inlet connections are assumed to be the same size. | Double
Pset_WasteTerminalTypeGullyTrap | Pipe fitting or assembly of fittings to receive surface water or waste water, fitted with a grating or sealed cover and discharging through a trap (BS6100 330 3504 modified) | CoverLength | The length measured along the x-axis in the local coordinate system or the radius (in the case of a circular shape in plan) of the cover of the object. | Double
Pset_WasteTerminalTypeGullyTrap | Pipe fitting or assembly of fittings to receive surface water or waste water, fitted with a grating or sealed cover and discharging through a trap (BS6100 330 3504 modified) | CoverWidth | The length measured along the y-axis in the local coordinate system of the cover of the object. | Double
Pset_WasteTerminalTypeRoofDrain | Pipe fitting, set into the roof, that collects rainwater for discharge into the rainwater system. | NominalBodyLength | Nominal or quoted length measured along the x-axis of the local coordinate system of the object. | Double
Pset_WasteTerminalTypeRoofDrain | Pipe fitting, set into the roof, that collects rainwater for discharge into the rainwater system. | NominalBodyWidth | Nominal or quoted length, measured along the y-axis of the local coordinate system of the object. | Double
Pset_WasteTerminalTypeRoofDrain | Pipe fitting, set into the roof, that collects rainwater for discharge into the rainwater system. | NominalBodyDepth | Nominal or quoted length measured along the z-axis of the local coordinate system of the object. | Double
Pset_WasteTerminalTypeRoofDrain | Pipe fitting, set into the roof, that collects rainwater for discharge into the rainwater system. | OutletConnectionSize | Size of the outlet connection from the object. | Double
Pset_WasteTerminalTypeRoofDrain | Pipe fitting, set into the roof, that collects rainwater for discharge into the rainwater system. | CoverLength | The length measured along the x-axis in the local coordinate system or the radius (in the case of a circular shape in plan) of the cover of the object. | Double
Pset_WasteTerminalTypeRoofDrain | Pipe fitting, set into the roof, that collects rainwater for discharge into the rainwater system. | CoverWidth | The length measured along the y-axis in the local coordinate system of the cover of the object. | Double
Pset_WasteTerminalTypeWasteDisposalUnit | Electrically operated device that reduces kitchen or other waste into fragments small enough to be flushed into a drainage system. | DrainConnectionSize | Size of the drain connection inlet to the waste disposal unit. | Double
Pset_WasteTerminalTypeWasteDisposalUnit | Electrically operated device that reduces kitchen or other waste into fragments small enough to be flushed into a drainage system. | OutletConnectionSize | Size of the outlet connection from the object. | Double
Pset_WasteTerminalTypeWasteDisposalUnit | Electrically operated device that reduces kitchen or other waste into fragments small enough to be flushed into a drainage system. | NominalDepth | Nominal Depth of the object | Double
Pset_WasteTerminalTypeWasteTrap | Pipe fitting, set adjacent to a sanitary terminal, that retains liquid to prevent the passage of foul air. | WasteTrapType | Identifies the predefined types of trap from which the type required may be set. | PEnum_TrapType
Pset_WasteTerminalTypeWasteTrap | Pipe fitting, set adjacent to a sanitary terminal, that retains liquid to prevent the passage of foul air. | OutletConnectionSize | Size of the outlet connection from the object. | Double
Pset_WasteTerminalTypeWasteTrap | Pipe fitting, set adjacent to a sanitary terminal, that retains liquid to prevent the passage of foul air. | InletConnectionSize | Size of the inlet connection. Note that all inlet connections are assumed to be the same size. | Double
Pset_WaterStratumCommon | Properties expressing the composition and any variability in the height of the body of water. Ranges are non-negative describing a spread. | AnnualRange | Indicative (95%-100%) annual range in levels. | Double
Pset_WaterStratumCommon | Properties expressing the composition and any variability in the height of the body of water. Ranges are non-negative describing a spread. | AnnualTrend | Indicative (95%-100%) annual rise in level. | Double
Pset_WaterStratumCommon | Properties expressing the composition and any variability in the height of the body of water. Ranges are non-negative describing a spread. | IsFreshwater | Indication of freshwater (true,false or unknown) | Boolean
Pset_WaterStratumCommon | Properties expressing the composition and any variability in the height of the body of water. Ranges are non-negative describing a spread. | SeicheRange | Indicative (95%-100%) range between peaks and troughts of seiche (resonant) waves. | Double
Pset_WaterStratumCommon | Properties expressing the composition and any variability in the height of the body of water. Ranges are non-negative describing a spread. | TidalRange | Indicative (95%-100%) range between high and low tide levels. | Double
Pset_WaterStratumCommon | Properties expressing the composition and any variability in the height of the body of water. Ranges are non-negative describing a spread. | WaveRange | Indicative (95%-100%) range between peaks and troughs of waves | Double
Pset_Width | Specifies the general properties for a Width event. | Side | Specifies if the width is measured to the RIGHT or to the LEFT of the curve referenced by the placement, or if the same value is applied to BOTH sides. | PEnum_SideType
Pset_Width | Specifies the general properties for a Width event. | TransitionWidth | The type of transition of width used between the previous event and this event. | PEnum_TransitionWidthType
Pset_Width | Specifies the general properties for a Width event. | NominalWidth | The nominal overall width of the object. The size information is provided in addition to the shape representation and the geometric parameters used within. In cases of inconsistency between the geometric parameters and the size properties, provided in the attached property set, the geometric parameters take precedence. | Double
Pset_WindowCommon | Properties common to the definition of all occurrences of Window. | Reference | Reference ID for this specified type in this project (e.g. type 'A-1'), Also referred to as "construction type". It should be provided as an alternative to the name of the "object type", if the software does not support object types and no classification reference to a recognized classification system used.IFC4.3.0.0 DEPRECATION The Reference property is deprecated and shall no longer be used, use attribute Name on the relating type instead. | String
Pset_WindowCommon | Properties common to the definition of all occurrences of Window. | Status | Status of the element, predominately used in renovation or retrofitting projects. The status can be assigned to as "New" - element designed as new addition, "Existing" - element exists and remains, "Demolish" - element existed but is to be demolished, "Temporary" - element will exists only temporary (like a temporary support structure). | PEnum_ElementStatus
Pset_WindowCommon | Properties common to the definition of all occurrences of Window. | AcousticRating | Acoustic rating for this object. It is provided according to the national building code. It indicates the sound transmission resistance of this object by an index ratio (instead of providing full sound absorption values). | String
Pset_WindowCommon | Properties common to the definition of all occurrences of Window. | FireRating | Fire rating for this object. It is given according to the national fire safety classification. | String
Pset_WindowCommon | Properties common to the definition of all occurrences of Window. | SecurityRating | Index based rating system indicating security level. It is giving according to the national building code. | String
Pset_WindowCommon | Properties common to the definition of all occurrences of Window. | IsExternal | Indication whether the element is designed for use in the exterior (TRUE) or not (FALSE). If (TRUE) it is an external element and faces the outside of the building. | Boolean
Pset_WindowCommon | Properties common to the definition of all occurrences of Window. | Infiltration | Infiltration flowrate of outside air for the filler object based on the area of the filler object at a pressure level of 50 Pascals. It shall be used, if the length of all joints is unknown. | Double
Pset_WindowCommon | Properties common to the definition of all occurrences of Window. | ThermalTransmittance | Thermal transmittance coefficient (U-Value) of an element, within the direction of the thermal flow (including all materials). | Double
Pset_WindowCommon | Properties common to the definition of all occurrences of Window. | GlazingAreaFraction | Fraction of the glazing area relative to the total area of the filling element. It shall be used, if the glazing area is not given separately for all panels within the filling element. | Double
Pset_WindowCommon | Properties common to the definition of all occurrences of Window. | HasSillExternal | Indication whether the window opening has an external sill (TRUE) or not (FALSE). | Boolean
Pset_WindowCommon | Properties common to the definition of all occurrences of Window. | HasSillInternal | Indication whether the window opening has an internal sill (TRUE) or not (FALSE). | Boolean
Pset_WindowCommon | Properties common to the definition of all occurrences of Window. | HasDrive | Indication whether this object has an automatic drive to operate it (TRUE) or no drive (FALSE) | Boolean
Pset_WindowCommon | Properties common to the definition of all occurrences of Window. | SmokeStop | Indication whether the object is designed to provide a smoke stop (TRUE) or not (FALSE). | Boolean
Pset_WindowCommon | Properties common to the definition of all occurrences of Window. | FireExit | Indication whether this object is designed to serve as an exit in the case of fire (TRUE) or not (FALSE). Here it defines an exit window in accordance to the national building code. | Boolean
Pset_WindowCommon | Properties common to the definition of all occurrences of Window. | WaterTightnessRating | Water tightness rating for this object. It is provided according to the national building code. | String
Pset_WindowCommon | Properties common to the definition of all occurrences of Window. | MechanicalLoadRating | Mechanical load rating for this object. It is provided according to the national building code. | String
Pset_WindowCommon | Properties common to the definition of all occurrences of Window. | WindLoadRating | Wind load resistance rating for this object. It is provided according to the national building code. | String
Pset_WindowLiningProperties | Properties of the window lining.HISTORY New property set in IFC4.3.2.0 to replace the entity IfcWindowLiningProperties | LiningDepth | The depth of the lining. For a window, it is the depth of the window lining, measured perpendicularly to window elevation plane. | Double
Pset_WindowLiningProperties | Properties of the window lining.HISTORY New property set in IFC4.3.2.0 to replace the entity IfcWindowLiningProperties | LiningThickness | Thickness of the lining. For a window, it is the thickness of the window lining as explained in the figure below. If LiningThickness value is 0. (zero) it denotes a window without a lining (all other lining parameters shall be set to NIL in this case). If the LiningThickness is NIL it denotes that the value is not available. | Double
Pset_WindowLiningProperties | Properties of the window lining.HISTORY New property set in IFC4.3.2.0 to replace the entity IfcWindowLiningProperties | TransomThickness | Thickness of the transom. For a window, it is the thickness of the transom (horizontal separator of window panels within a window), measured parallel to the window elevation plane. The transom is part of the lining and the transom depth is assumed to be identical to the lining depth. If the TransomThickness is set to zero (and the TransomOffset set to a positive length), then the window is divided vertically without a physical divider. | Double
Pset_WindowLiningProperties | Properties of the window lining.HISTORY New property set in IFC4.3.2.0 to replace the entity IfcWindowLiningProperties | MullionThickness | Thickness of the mullion. For a window, it is the thickness of the mullion (i.e., the vertical separator of window panels within a window), measured parallel to the window elevation plane. The mullion is part of the lining and the mullion depth is assumed to be identical to the lining depth. If the MullionThickness is set to zero (and the MullionOffset set to a positive length), then the window is divided horizontally without a physical divider. | Double
Pset_WindowLiningProperties | Properties of the window lining.HISTORY New property set in IFC4.3.2.0 to replace the entity IfcWindowLiningProperties | FirstTransomOffset | Offset of the transom centerline, measured along the z-axis of the window placement coordinate system. An offset value = 0.5 indicates that the transom is positioned in the middle of the window. | Double
Pset_WindowLiningProperties | Properties of the window lining.HISTORY New property set in IFC4.3.2.0 to replace the entity IfcWindowLiningProperties | SecondTransomOffset | Offset of the transom centerline for the second transom, measured along the x-axis of the window placement co-ordinate system. An offset value = 0.666 indicates that the second transom is positioned at two/third of the window. | Double
Pset_WindowLiningProperties | Properties of the window lining.HISTORY New property set in IFC4.3.2.0 to replace the entity IfcWindowLiningProperties | FirstMullionOffset | Offset of the mullion centerline, measured along the x-axis of the window placement coordinate system. An offset value = 0.5 indicates that the mullion is positioned in the middle of the window. | Double
Pset_WindowLiningProperties | Properties of the window lining.HISTORY New property set in IFC4.3.2.0 to replace the entity IfcWindowLiningProperties | SecondMullionOffset | Offset of the mullion centerline for the second mullion, measured along the x-axis of the window placement co-ordinate system. An offset value = 0.666 indicates that the second mullion is positioned at two/third of the window. | Double
Pset_WindowLiningProperties | Properties of the window lining.HISTORY New property set in IFC4.3.2.0 to replace the entity IfcWindowLiningProperties | LiningOffset | Offset of the lining. For a window, it is the offset of the window lining, given as distance along the y axis of the local placement (perpendicular to the window plane). | Double
Pset_WindowLiningProperties | Properties of the window lining.HISTORY New property set in IFC4.3.2.0 to replace the entity IfcWindowLiningProperties | LiningToPanelOffsetX | Offset between the lining and the panel, measured along the x-axis of the local placement. For a window, it is the offset between the lining and the window panel. Should be smaller or equal to the LiningThickness. | Double
Pset_WindowLiningProperties | Properties of the window lining.HISTORY New property set in IFC4.3.2.0 to replace the entity IfcWindowLiningProperties | LiningToPanelOffsetY | Offset between the lining and the panel, measured along the y-axis of the local placement. For a window, it is the offset between the lining and the window panel. Should be smaller or equal to the IfcWindowPanelProperties.PanelThickness. | Double
Pset_WindowPanelProperties | Properties of the window panel.HISTORY New property set in IFC4.3.2.0 to replace the entity IfcWindowPanelProperties | OperationType | Type of operations. Also used to assign standard symbolic presentations according to national building standards. For a window, it is the type of window panel operations. Also used to assign standard symbolic presentations according to national building standards. | PEnum_WindowPanelOperationEnum
Pset_WindowPanelProperties | Properties of the window panel.HISTORY New property set in IFC4.3.2.0 to replace the entity IfcWindowPanelProperties | PanelPosition | Position of the panel. For a window, it is the position of the panel within the overall window style. | PEnum_WindowPanelPositionEnum
Pset_WindowPanelProperties | Properties of the window panel.HISTORY New property set in IFC4.3.2.0 to replace the entity IfcWindowPanelProperties | FrameDepth | The length (or depth) of the frame. For a window, it is the depth of panel frame, measured from front face to back face horizontally (i.e. perpendicular to the window elevation plane). | Double
Pset_WindowPanelProperties | Properties of the window panel.HISTORY New property set in IFC4.3.2.0 to replace the entity IfcWindowPanelProperties | FrameThickness | The thickness of the frame. For a window, it is the width of panel frame, measured from inside of panel (at glazing) to outside of panel (at lining), i.e. parallel to the window (elevation) plane. | Double
Pset_WiredCommunicationPortCommon | Properties used for wired communication port. | CommunicationStandard | Indicates the communication standard supported by the physical wired communication port. | PEnum_CommunicationStandard
Pset_WiredCommunicationPortCommon | Properties used for wired communication port. | MaximumTransferRate | Indicates the transmission rate in bit/s over the wired port. | Double
Pset_WorkControlCommon | Properties common to the definition of all occurrences of IfcWorkPlan and IfcWorkSchedule (subtypes of IfcWorkControl). | WorkStartTime | The default time of day a task is scheduled to start. For presentation purposes, if the start time of a task matches the WorkStartTime, then applications may choose to display the date only. Conversely when entering dates without specifying time, applications may automatically append the WorkStartTime. | DateTime
Pset_WorkControlCommon | Properties common to the definition of all occurrences of IfcWorkPlan and IfcWorkSchedule (subtypes of IfcWorkControl). | WorkFinishTime | The default time of day a task is scheduled to finish. For presentation purposes, if the finish time of a task matches the WorkFinishTime, then applications may choose to display the date only. Conversely when entering dates without specifying time, applications may automatically append the WorkFinishTime. | DateTime
Pset_WorkControlCommon | Properties common to the definition of all occurrences of IfcWorkPlan and IfcWorkSchedule (subtypes of IfcWorkControl). | WorkDayDuration | The elapsed time within a worktime-based day. For presentation purposes, applications may choose to display IfcTask durations in work days where IfcTaskTime.DurationType=WORKTIME. This value must be less than or equal to 24 hours (an elapsed day); if omitted then 8 hours is assumed. | DateTime
Pset_WorkControlCommon | Properties common to the definition of all occurrences of IfcWorkPlan and IfcWorkSchedule (subtypes of IfcWorkControl). | WorkWeekDuration | The elapsed time within a worktime-based week. For presentation purposes, applications may choose to display IfcTask durations in work weeks where IfcTaskTime.DurationType=WORKTIME. This value must be less than or equal to 168 hours (an elapsed week); if omitted then 40 hours is assumed. | DateTime
Pset_WorkControlCommon | Properties common to the definition of all occurrences of IfcWorkPlan and IfcWorkSchedule (subtypes of IfcWorkControl). | WorkMonthDuration | The elapsed time within a worktime-based month. For presentation purposes, applications may choose to display IfcTask durations in work months where IfcTaskTime.DurationType=WORKTIME. This value must be less than or equal to 744 hours (an elapsed month of 31 days); if omitted then 160 hours is assumed. | DateTime
Pset_ZoneCommon | Properties common to the definition of all occurrences of IfcZone. | Reference | Reference ID for this specified type in this project (e.g. type 'A-1'), Also referred to as "construction type". It should be provided as an alternative to the name of the "object type", if the software does not support object types and no classification reference to a recognized classification system used.IFC4.3.0.0 DEPRECATION The Reference property is deprecated and shall no longer be used, use attribute Name on the relating type instead. | String
Pset_ZoneCommon | Properties common to the definition of all occurrences of IfcZone. | IsExternal | Indication whether the element is designed for use in the exterior (TRUE) or not (FALSE). If (TRUE) it is an external element and faces the outside of the building. | Boolean
Pset_ZoneCommon | Properties common to the definition of all occurrences of IfcZone. | GrossPlannedArea | Total planned gross area of the spatial structure element. Used for programming the spatial structure element. | Double
Pset_ZoneCommon | Properties common to the definition of all occurrences of IfcZone. | NetPlannedArea | Total planned net area of the object. Used for programming the object. | Double
Pset_ZoneCommon | Properties common to the definition of all occurrences of IfcZone. | PubliclyAccessible | Indication whether this space (in case of e.g., a toilet) is designed to serve as a publicly accessible space, e.g., for a public toilet (TRUE) or not (FALSE). | Boolean
Pset_ZoneCommon | Properties common to the definition of all occurrences of IfcZone. | HandicapAccessible | Indication that this object is designed to be accessible by the handicapped. Set to (TRUE) if this object is rated as handicap accessible according to the local building codes, otherwise (FALSE). It is giving according to the requirements of the national building code. | Boolean

## Sheet2
Type | TypeKind
IfcLabel | String | Boolean
IfcPerson | String | Custom
IfcText | String | DateTime
IfcCountMeasure | Integer | Double
IfcTimeSeries | DateTime | Integer
IfcIdentifier | String | Point
IfcBoolean | Boolean | String
IfcPowerMeasure | Double
IfcElectricCurrentMeasure | Double
IfcPressureMeasure | Double
IfcVolumetricFlowRateMeasure | Double
IfcForceMeasure | Double
IfcLengthMeasure | Double
IfcTorqueMeasure | Double
IfcPlaneAngleMeasure | Double
IfcURIReference | String
IfcPositiveRatioMeasure | Double
IfcThermodynamicTemperatureMeasure | Double
IfcPositiveLengthMeasure | Double
IfcRealIfcLengthMeasure | Double
IfcLinearVelocityMeasureIfcLengthMeasure | Double
IfcReal | Double
IfcAreaMeasure | Double
IfcVolumetricFlowRateMeasureIfcPositiveRatioMeasure | Double
IfcIdentifierIfcLabel | String
IfcPositivePlaneAngleMeasure | Double
IfcRatioMeasure | Double
IfcFrequencyMeasureIfcSoundPowerMeasure | Double
IfcInteger | Integer
IfcIdentifierIfcTimeMeasure | DateTime
IfcIntegerIfcSoundPowerMeasure | Double
IfcIlluminanceMeasure | Double
IfcFrequencyMeasure | Double
IfcFrequencyMeasureIfcRatioMeasure | Double
IfcLabelIfcInteger | Integer
IfcIdentifierIfcPositiveLengthMeasure | Double
IfcMassMeasure | Double
IfcAccelerationMeasure | Double
IfcElectricVoltageMeasure | Double
IfcElectricResistanceMeasure | Double
IfcTimeMeasure | DateTime
IfcThermodynamicTemperatureMeasureIfcPositiveLengthMeasure | Double
IfcThermalTransmittanceMeasure | Double
IfcLinearVelocityMeasure | Double
IfcVolumeMeasure | Double
IfcPositiveRatioMeasureIfcNormalisedRatioMeasure | Double
IfcThermodynamicTemperatureMeasureIfcNormalisedRatioMeasure | Double
IfcThermodynamicTemperatureMeasureIfcEnergyMeasure | Double
IfcNumericMeasure | Double
IfcLogical | Boolean
IfcPlanarForceMeasure | Double
IfcMonetaryMeasure | Double
IfcThermalExpansionCoefficientMeasure | Double
IfcMassPerLengthMeasure | Double
IfcExternalReference | String
IfcModulusOfElasticityMeasure | Double
IfcNonNegativeLengthMeasure | Double
IfcThermalConductivityMeasure | Double
IfcThermodynamicTemperatureMeasureIfcPowerMeasure | Double
IfcThermodynamicTemperatureMeasureIfcReal | Double
IfcNormalisedRatioMeasure | Double
IfcSoundPowerLevelMeasure | Double
IfcRealIfcVolumetricFlowRateMeasure | Double
IfcVolumetricFlowRateMeasureIfcPressureMeasure | Double
IfcIntegerCountRateMeasure | Double
IfcRotationalFrequencyMeasure | Double
IfcMassDensityMeasure | Double
IfcAreaDensityMeasure | Double
IfcDate | DateTime
IfcDocumentReference | String
IfcRealIfcLabel | String
IfcIntegerIfcLabel | String
IfcBooleanIfcLabel | String
IfcPositivePlaneAngleMeasureIfcReal | Double
IfcVolumetricFlowRateMeasureIfcSoundPressureMeasure | Double
IfcMaterialDefinition | String
IfcMassFlowRateMeasure | Double
IfcLabelIfcBoolean | Boolean
IfcElectricCapacitanceMeasure | Double
IfcElectricChargeMeasure | Double
IfcInductanceMeasure | Double
IfcTimeMeasureIfcPlaneAngleMeasure | Double
IfcTimeMeasureIfcLengthMeasure | Double
IfcAngularVelocityMeasure | Double
IfcEnergyMeasure | Double
IfcDuration | DateTime
IfcVolumetricFlowRateMeasureIfcReal | Double
IfcVolumetricFlowRateMeasureIfcNormalisedRatioMeasure | Double
IfcMassMeasureIfcReal | Double
IfcPositiveLengthMeasureIfcPositiveRatioMeasure | Double
IfcLuminousFluxMeasure | Double
IfcNumericMeasureIfcNumericMeasure | Double
IfcSpecificHeatCapacityMeasure | Double
IfcMolecularWeightMeasure | Double
IfcHeatingValueMeasure | Double
IfcIsothermalMoistureCapacityMeasure | Double
IfcVaporPermeabilityMeasure | Double
IfcMoistureDiffusivityMeasure | Double
IfcDynamicViscosityMeasure | Double
IfcNormalisedRatioMeasureIfcNormalisedRatioMeasure | Double
IfcIonConcentrationMeasure | Double
IfcPHMeasure | Double
IfcPositiveRatioMeasureIfcPositiveRatioMeasure | Double
IfcPositivePlaneAngleMeasureIfcModulusOfElasticityMeasure | Double
IfcPositivePlaneAngleMeasureIfcPressureMeasure | Double
IfcLabelIfcPowerMeasure | Double
IfcDateTime | DateTime
IfcMomentOfInertiaMeasure | Double
IfcWarpingConstantMeasure | Double
IfcSectionModulusMeasure | Double
IfcCostValue | Double
IfcElectricCurrentMeasureIfcReal | Double
IfcElectricCurrentMeasureIfcElectricCurrentMeasure | Double
IfcElectricCurrentMeasureIfcTimeMeasure | Double
IfcElectricConductanceMeasure | Double
IfcTemperatureRateOfChangeMeasure | Double
IfcRadioActivityMeasure | Double
IfcSoundPressureMeasure | Double
IfcHeatFluxDensityMeasure | Double
IfcComplexNumber | Double
IfcThermalResistanceMeasure | Double
IfcTime | DateTime